## SQUID-BOM
SERIAL SQUID BOM
02-May-2016

					$165.56	$1,384.66	$6,410.35	$10,859.15	$46,244.47	$83,534.30
					$165.56	$138.47	$128.21	$108.59	$92.49	$83.53
					1	10	50	100	500	1000
ITEM	QTY	REF-DES	CODE	TYPE	MANUFACTURER	PART-NUMBER	VALUE	PACKAGE	MFR-PACKAGE	DESCRIPTION	REMARKS	VENDOR	VENDOR-PN	VENDOR-STOCK	UNIT-PR-1	UNIT-PR-10	UNIT-PR-50	UNIT-PR-100	UNIT-PR-500	UNIT-PR-1000		EXT-PR-1	EXT-PR-10	EXT-PR-50	EXT-PR-100	EXT-PR-500	EXT-PR-1000
1	1	U17	IC	SMT	NXP SEMICONDUCTOR	LPC1769FBD100	LPC1769	LQFP100	SOT407-1	IC, MCU, ARM Cortex-M3, 120MHZ, 512KB FLASH, 64KB RAM	@mcu	Digikey	568-4966-ND	2,727	11.19000	10.10500	10.10500	8.36600	7.28500	6.34500		11.19000	10.10500	10.10500	8.36600	7.28500	6.34500
2	1	U22	IC	SMT	MICROCHIP	PIC16F1847-I/SS	PIC16F1847	SSOP20	SSOP20	IC, MCU, PIC 8-bit, 32MHz, 14KB FLASH, 1KB RAM, 256B EEPROM	@mcu	Digikey	PIC16F1847-I/SS-ND	1,121	1.50000	1.50000	1.38000	1.25000	1.25000	1.25000		1.50000	1.50000	1.38000	1.25000	1.25000	1.25000
3	1	U27	IC	SMT	MICROCHIP	MCP1322T-29LE/OT	MCP1322	SOT23-5	SOT23-5	IC, Voltage Supervisor w/Reset Input	@mcu	Digikey	MCP1322T-29LE/OTCT-ND	2,246	0.59000	0.59000	0.49000	0.45000	0.45000	0.45000		0.59000	0.59000	0.49000	0.45000	0.45000	0.45000
4	1	U25	IC	SMT	TEXAS INSTRUMENTS	DP83848CVV/NOPB	DP83848	LQFP48	PT48	IC, Ethernet 10/100 Mb/s Physical Layer Interface	@lan	Digikey	DP83848CVVX/NOPBCT-ND	15,391	5.28000	4.74100	4.74100	3.88940	3.30886	2.41875		5.28000	4.74100	4.74100	3.88940	3.30886	2.41875
5	1	U18	IC	SMT	FUTURE TECHNOLOGY	FT232RL	FT232R	SSOP28	SSOP28	IC, USB to Serial UART Interface	@com0 @com1	Digikey	768-1007-1-ND	145,278	4.50000	4.05000	3.85000	3.65000	2.85000	2.85000		4.50000	4.05000	3.85000	3.65000	2.85000	2.85000
6	3	U6,U9,U20	IC	SMT	MAXIM	MAX3241ECAI+	MAX3241E	SSOP28	A28+1	IC, Transceiver, RS-232, 2 Xmtr, 3 Rvcr	@com0, @com1, @com2	Digikey	MAX3241ECAI+-ND	889	6.83000	6.48900	5.85220	5.85220	5.85220	5.85220		20.49000	19.46700	17.55660	17.55660	17.55660	17.55660
7	2	U4,U5	IC	SMT	TEXAS INSTRUMENTS	DS75176BM/NOPB	SN75176B	SOIC8-150	D8	IC, Transceiver, RS-422, w/Enables	@com1	Digikey	DS75176BMX/NOPBCT-ND	22,832	1.41000	1.26500	1.26500	0.98590	0.81536	0.64448		2.82000	2.53000	2.53000	1.97180	1.63072	1.28896
8	1	U7	IC	SMT	NXP SEMICONDUCTOR	TJA1040T/CM	TJA1040	SOIC8-150	SOT96-1	IC, XCVR, CAN, High-speed w/standby mode	@can	Digikey	568-10289-1-ND	29,851	1.25000	1.11400	1.11400	0.86840	0.71814	0.56792		1.25000	1.11400	1.11400	0.86840	0.71814	0.56792
9	11	U1-U3,U8,U10-U12,U19,U21,U23,U28	IC	SMT	NXP SEMICONDUCTOR	74HCT4066PW	74HCT4066	TSSOP14	SOT402-1	IC, CMOS Quad Bilateral Switch	@com0=2 @com1=3, @com2=1, @com3=1.5, @jtag=1.5, @usb=1, @sd=1	Digikey	568-8177-1-ND	5,280	0.45000	0.36800	0.36800	0.25080	0.18772	0.14060		4.95000	4.04800	4.04800	2.75880	2.06492	1.54660
10	4	U13-U16	IC	SMT	NXP SEMICONDUCTOR	74HCT595PW	74HCT595	TSSOP16	SOT403-1	IC, Shift Register, 8-bit, Serial in, Serial and Parallel Out, w/Latches	@config	Digikey	568-1561-1-ND	23,450	0.89000	0.80000	0.80000	0.62380	0.51588	0.40796		3.56000	3.20000	3.20000	2.49520	2.06352	1.63184
11	1	U24	IC	SMT	NATIONAL (TI)	LM3526M-L/NOPB	LM3526-L	SOIC8	D8	IC, USB HOST POWER SWITCH, OVER CURRENT PROTECTION	@usb	Digikey	LM3526M-L/NOPB-ND	3,049	1.90000	1.70400	1.70400	1.36960	1.12526	0.93235		1.90000	1.70400	1.70400	1.36960	1.12526	0.93235
12	1	U26	IC	SMT	MICREL (MICROCHIP)	MIC39100-3.3WS	MIC39100-3.3	SOT-223	SOT-223	IC, VOLTAGE REGULATOR, LDO, 1A, 3.3V FIXED	@power	Digikey	576-1172-ND	4,097	1.40000	1.40000	1.16000	1.06000	1.06000	1.06000		1.40000	1.40000	1.16000	1.06000	1.06000	1.06000
13	7	D21-D27	SEM	SMT	FAIRCHILD SEMI	MMBD4148	1N4148	SOT-23	SOT-23-3L	DIODE, SMALL SIGNAL, 1N4148, 200mA, 100V, SMD		Digikey	MMBD4148FSCT	109,221	0.19000	0.17000	0.17000	0.09290	0.05708	0.03893		1.33000	1.19000	1.19000	0.65030	0.39956	0.27251
14	2	D28,D29	SEM	SMT	DIODES INC	BAT54-7-F	BAT54	SOT-23	SOT-23	DIODE, SCHOTTKY, 200mA, 30V		Digikey	BAT54-FDICT-ND	88,219	0.15000	0.13500	0.13500	0.07370	0.04530	0.03090		0.30000	0.27000	0.27000	0.14740	0.09060	0.06180
15	27	D1-D20,D30-D36	SEM	SMT	LITE-ON	LTST-C170KGKT	LED-GREEN	EIA0805	EIA0805	LED, GREEN, SMT, TOP VIEW, 35mcd @ 20mA		Digikey	160-1414-1-ND	718,943	0.38000	0.29600	0.29600	0.16140	0.09146	0.06994		10.26000	7.99200	7.99200	4.35780	2.46942	1.88838
16	8	Q1,Q12-Q17,Q20	SEM	SMT	DIODES INC	MMBT3904-7-F	2N3904	SOT-23	SOT-23	TRANSISTOR, NPN, 2N3906, 40V @ 200mA, SMT		Digikey	MMBT3904-FDICT-ND	588,937	0.12000	0.10800	0.10800	0.05900	0.03624	0.02472		0.96000	0.86400	0.86400	0.47200	0.28992	0.19776
17	1	Q19	SEM	SMT	DIODES INC	MMBT3906-7-F	2N3906	SOT-23	SOT-23	TRANSISTOR, PNP, 2N3906, 40V @ 200mA, SMT		Digikey	MMBT3906-FDICT-ND	223,756	0.12000	0.10800	0.10800	0.05900	0.03624	0.02472		0.12000	0.10800	0.10800	0.05900	0.03624	0.02472
18	1	Q18	SEM	SMT	DIODES INC	MMBT2222A-7-F	2N2222	SOT-23	SOT-23	TRANSISTOR, NPN, 2N2222A, 40V @ 600mA, SMT		Digikey	MMBT2222A-FDICT-ND	476,496	0.13000	0.12200	0.12200	0.06630	0.04078	0.02781		0.13000	0.12200	0.12200	0.06630	0.04078	0.02781
19	10	Q2-Q11	SEM	SMT	DIODES INC	DMG1013UW-7	DMG1013	SOT-323	SOT-323	TRANSISTOR, MOSFET, P-CHAN, 20V @ 800mA, SMT		Digikey	DMG1013UW-7DICT-ND	61,614	0.34000	0.27000	0.27000	0.14680	0.09650	0.06575		3.40000	2.70000	2.70000	1.46800	0.96500	0.65750
20	1	Y1	OSC	SMT	CTS FREQUENCY	445C35A12M00000	12.000MHZ	CTS-5x3.2	CTS-5x3.2	CRYSTAL, QUARTZ, 12.000 MHZ, 10pf LOAD, 50 OHM, SMD		Digikey	CTX1435CT-ND	2,000	0.66000	0.55200	0.49560	0.44100	0.42000	0.42000		0.66000	0.55200	0.49560	0.44100	0.42000	0.42000
21	1	Y2	OSC	SMT	CTS FREQUENCY	TF322P32K7680	32.768KHZ	CTS-3.2x1.5	CTS-3.2x1.5	CRYSTAL, QUARTZ, 32.768 KHZ, 12.5pF LOAD, 70K OHM, SMD		Digikey	CTX1160CT-ND	8,353	1.17000	1.04100	0.97100	0.86000	0.81270	0.67940		1.17000	1.04100	0.97100	0.86000	0.81270	0.67940
22	1	Y3	OSC	SMT	SITIME	SIT2001BI-S2-33E-50.000000G	50MHz	SOT23-5	SOT23-5	Oscillator, CMOS, 3.3V, 50MHz		Digikey	1473-1346-1-ND	237	0.86000	0.76000	0.71000	0.62830	0.56548	0.53407		0.86000	0.76000	0.71000	0.62830	0.56548	0.53407
23	1	LS1	BUZ	SMT	CUI-STACK	CSS-0575A-SMT	BUZZER	CSS-0575A-SMT	CSS-0575A-SMT	Buzzer, Magnetic, Audio, 3V, 75dBA		Digikey	102-2201-1-ND	20,423	3.67000	3.03600	3.03600	2.27700	1.89750	1.69050		3.67000	3.03600	3.03600	2.27700	1.89750	1.69050
24	1	C7	CAP	SMT	KEMET	C0805C102K5RACTU	0.001uF	EIA0805	EIA0805	CAPACITOR, CERAMIC, EIA0805/2012, 0.001UF, X7R, 50V		Digikey	399-1147-1-ND	552,291	0.10000	0.03700	0.02020	0.01710	0.01194	0.00930		0.10000	0.03700	0.02020	0.01710	0.01194	0.00930
25	57	C1-C6,C8-C9,C14-C18,C21,C23-C26,C29-C38,C40-C58,C60-C69	CAP	SMT	KEMET	C0805C104K5RACTU	0.1uF	EIA0805	EIA0805	CAPACITOR, CERAMIC, EIA0805/2012, 0.1UF, X7R, 50V		Digikey	399-1170-1-ND	1,747,727	0.10000	0.04800	0.02600	0.02200	0.01540	0.01200		5.70000	2.73600	1.48200	1.25400	0.87780	0.68400
26	2	C19,C20	CAP	SMT	KEMET	C0805C474K5RACTU	0.47uF	EIA0805	EIA0805	CAPACITOR, CERAMIC, EIA0805/2012, 0.47UF, X7R, 50V		Digikey	399-8100-1-ND	15,588	0.24000	0.20300	0.11440	0.10160	0.06732	0.05969		0.48000	0.40600	0.22880	0.20320	0.13464	0.11938
27	2	C27,C39	CAP	SMT	KEMET	C0805C105K5RACTU	1.0uF	EIA0805	EIA0805	CAPACITOR, CERAMIC, EIA0805/2012, 0.47UF, X7R, 50V		Digikey	399-7409-1-ND	95,226	0.34000	0.28000	0.15760	0.14000	0.09276	0.08225		0.68000	0.56000	0.31520	0.28000	0.18552	0.16450
28	4	C10-C13	CAP	SMT	KEMET	C0805C180J5GACTU	18pF	EIA0805	EIA0805	CAPACITOR, CERAMIC, EIA0805/2012, 18PF, C0G, 50V		Digikey	399-1112-1-ND	57,435	0.11000	0.08200	0.04420	0.03740	0.02618	0.02040		0.44000	0.32800	0.17680	0.14960	0.10472	0.08160
29	3	C22,C28,C59	CAP	SMT	KEMET	T494B106M016AT	10uF	EIA1210	CASE-B	CAPACITOR, TANTALUM, 10uF, 16V, Case C, SMD		Digikey	399-8446-1-ND	3,504	1.05000	0.87900	0.71060	0.56100	0.42076	0.38355		3.15000	2.63700	2.13180	1.68300	1.26228	1.15065
30	4	R80-R83	RES	SMT	ROHM	MCR10ERTF49R9	49R9	EIA0805	EIA0805	RESISTOR, THICK FILM, EIA0805/2012, 49.9 OHMS, 1%, 1/4W, SMD		Digikey	RHM49.9CHCT-ND	23,040	0.10000	0.02700	0.01960	0.01090	0.00666	0.00490		0.40000	0.10800	0.07840	0.04360	0.02664	0.01960
31	2	R18,R19	RES	SMT	ROHM	MCR10ERTF59R0	59R0	EIA0805	EIA0805	RESISTOR, THICK FILM, EIA0805/2012, 59.0 OHMS, 1%, 1/4W, SMD		Digikey	RHM59CHCT-ND	3,860	0.10000	0.02700	0.01960	0.01090	0.00666	0.00490		0.20000	0.05400	0.03920	0.02180	0.01332	0.00980
32	30	R11-R15,R22-R24,R32-R36,R39-R41,R43,R51,R54-R55,R87-R93,R103-R104,R106	RES	SMT	ROHM	MCR10ERTF2210	221	EIA0805	EIA0805	RESISTOR, THICK FILM, EIA0805/2012, 221 OHMS, 1%, 1/4W, SMD		Digikey	RHM221CHCT-ND	8,970	0.10000	0.02700	0.01960	0.01090	0.00666	0.00490		3.00000	0.81000	0.58800	0.32700	0.19980	0.14700
33	11	R1,R38,R56,R65-R68,R72-R73,R84,R101	RES	SMT	ROHM	MCR10ERTF1001	1.00K	EIA0805	EIA0805	RESISTOR, THICK FILM, EIA0805/2012, 1.00K OHMS, 1%, 1/4W, SMD		Digikey	RHM1.00KCHCT-ND	2,102	0.10000	0.02700	0.01960	0.01090	0.00666	0.00490		1.10000	0.29700	0.21560	0.11990	0.07326	0.05390
34	1	R85	RES	SMT	ROHM	MCR10ERTF1501	1.50K	EIA0805	EIA0805	RESISTOR, THICK FILM, EIA0805/2012, 1.50K OHMS, 1%, 1/4W, SMD		Digikey	RHM1.5KCHCT-ND	18,449	0.10000	0.02700	0.01960	0.01090	0.00666	0.00490		0.10000	0.02700	0.01960	0.01090	0.00666	0.00490
35	7	R52,R98-R99,R107-R110	RES	SMT	ROHM	MCR10ERTF4751	4.75K	EIA0805	EIA0805	RESISTOR, THICK FILM, EIA0805/2012, 4.75K OHMS, 1%, 1/4W, SMD		Digikey	RHM4.75KCHCT-ND	5,189	0.10000	0.02700	0.01960	0.01090	0.00666	0.00490		0.70000	0.18900	0.13720	0.07630	0.04662	0.03430
36	51	R2-R10,R16-R17,R20-R21,R25-R31,R37,R44-R50,R53,R57-R64,R69-R71,R74-R79,R96-R97,R100,R102,R105	RES	SMT	ROHM	MCR10ERTF1002	10.0K	EIA0805	EIA0805	RESISTOR, THICK FILM, EIA0805/2012, 10.0K OHMS, 1%, 1/4W, SMD		Digikey	RHM10.0KCHCT-ND	88,449	0.10000	0.02700	0.01960	0.01090	0.00666	0.00490		5.10000	1.37700	0.99960	0.55590	0.33966	0.24990
37	2	R94,R95	RES	SMT	ROHM	MCR10ERTF1502	15.0K	EIA0805	EIA0805	RESISTOR, THICK FILM, EIA0805/2012, 15.0K OHMS, 1%, 1/4W, SMD		Digikey	RHM15.0KCHCT-ND	19,538	0.10000	0.02700	0.01960	0.01090	0.00666	0.00490		0.20000	0.05400	0.03920	0.02180	0.01332	0.00980
38	1	R42	RES	SMT	ROHM	MCR10ERTF2002	20.0K	EIA0805	EIA0805	RESISTOR, THICK FILM, EIA0805/2012, 20.0K OHMS, 1%, 1/4W, SMD		Digikey	RHM20.0KCHCT-ND	11,839	0.10000	0.02700	0.01960	0.01090	0.00666	0.00490		0.10000	0.02700	0.01960	0.01090	0.00666	0.00490
39	1	R86	RES	SMT	ROHM	MCR10ERTF1003	100K	EIA0805	EIA0805	RESISTOR, THICK FILM, EIA0805/2012, 100.0K OHMS, 1%, 1/4W, SMD		Digikey	RHM100KCHCT-ND	18,172	0.10000	0.02700	0.01960	0.01090	0.00666	0.00490		0.10000	0.02700	0.01960	0.01090	0.00666	0.00490
40	1	XA1	CON	SMT	E-SWITCH	101-00313-68-02	SD-SOCKET	SD-SOCKET	SD-SOCKET	CONNECTOR, SOCKET, SD MEMORY CARD, SMD		Digikey	101-00313-68-02CT-ND	3,736	2.33000	2.11000	1.89480	1.80870	1.48772	1.48772		2.33000	2.11000	1.89480	1.80870	1.48772	1.48772
41	1	J21	CON	THRU	PULSE ELECTRONICS	J0011D01BNL	RJ45-MAGS	RJ45-MAGS	RJ45-MAGS	Connector, Ethernet, 100 Base-TX w/LEDs, Integrated Transformer		Digikey	553-1483-ND	4,526	7.92000	7.59000	6.60000	6.27000	5.28000	4.62000		7.92000	7.59000	6.60000	6.27000	5.28000	4.62000
42	1	J22	CON	SMT	CNC TECH	1003-002-01100	USB-TYPE-A	USB-TYPE-A	USB-TYPE-A	CONNECTOR, USB JACK, TYPE A, SMD		Digikey	1175-1267-ND	1,928	1.89000	1.71500	1.54000	1.47000	1.22500	1.05000		1.89000	1.71500	1.54000	1.47000	1.22500	1.05000
43	3	J17,J23,J24	CON	SMT	AMPHENOL FCI	10104110-0001LF	USB-MICRO-B	USB-MICRO-B	USB-MICRO-B	CONNECTOR, USB JACK, MICRO, TYPE B, SMD		Digikey	609-4052-1-ND	25,515	0.79000	0.74200	0.59340	0.56870	0.49456	0.49456		2.37000	2.22600	1.78020	1.70610	1.48368	1.48368
44	1	J18	CON	THRU	CUI-STACK	MD-06SV	MINIDIN-6	MINIDIN-6	MINIDIN-6	Connector, Mini DIN, 6 pos'n, Jack, Vertical Mount		Digikey	CP-2760-ND	13,663	1.71000	1.32500	1.32500	1.01030	0.80820	0.71840		1.71000	1.32500	1.32500	1.01030	0.80820	0.71840
45	1	XBT1	CON	SMT	KEYSTONE ELECTRONICS	3003	CR2032-SOCKET	CR2032-SOCKET	CR2032-SOCKET	Socket, Coin Cell, CR2032 size, SMT		Digikey	36-3003-ND	78,262	0.60000	0.55800	0.55160	0.42800	0.37220	0.31265		0.60000	0.55800	0.55160	0.42800	0.37220	0.31265
46	1	J2	CON	THRU	TYCO ELECTRONICS	796644-5	TERM-BLOCK-5	TERM-BLOCK-5	TERM-BLOCK-5	Connector, 5mm Terminal Block, Right Angle, Receptacle, 5-pos'n		Digikey	A98438-ND	1,594	1.90000	1.43700	1.19760	1.16850	0.93478	0.84715		1.90000	1.43700	1.19760	1.16850	0.93478	0.84715
47	2	J7,J20	CON	SMT	CNC TECH	3020-20-0300-00	BOXHDR-2x10	BOXHDR-2x10-STR-SMD	BOXHDR2x10-STR-SMD	Header, Shrouded, Straight, 2x10 pos'n, 0.1 in pitch, SMD		Digikey	1175-1623-ND	10,299	0.74000	0.69000	0.55200	0.52900	0.46000	0.37950		1.48000	1.38000	1.10400	1.05800	0.92000	0.75900
48	5	J3,J4,J6,J8,J15	CON	SMT	CNC TECH	3020-10-0300-00	BOXHDR-2x5	BOXHDR-2x5-STR-SMD	BOXHDR2x5-STR-SMD	Header, Shrouded, Straight, 2x5 pos'n, 0.1 in pitch, SMD		Digikey	1175-1621-ND	21,160	0.48000	0.45000	0.36000	0.34500	0.30000	0.24750		2.40000	2.25000	1.80000	1.72500	1.50000	1.23750
49	2	J12,J13	CON	SMT	CNC TECH	3020-06-0300-00	BOXHDR-2x3	BOXHDR-2x3-STR-SMD	BOXHDR2x3-STR-SMD	Header, Shrouded, Straight, 2x3 pos'n, 0.1 in pitch, SMD		Digikey	3020-06-0300-00-ND	0	0.48000	0.45000	0.36000	0.34500	0.30000	0.24750		0.96000	0.90000	0.72000	0.69000	0.60000	0.49500
50	3	J1,J5,j16	CON	SMT	SULLINS	GBC10SGSN-M89	HDR-1x10	HDR-1x10-RA-SMD	HDR1x10-RA-SMD	Header, Right Angle, 1x10 pos'n, 2.54 mm pitch, 5.84 mm pin		Digikey	S1143E-10-ND	0	2.01000	1.80200	1.80200	1.48370	1.17280	1.00676		6.03000	5.40600	5.40600	4.45110	3.51840	3.02028
51	1	J10	CON	SMT	SULLINS	GBC09SGSN-M89	HDR-1x9	HDR-1x9-RA-SMD	HDR1x9-RA-SMD	Header, Right Angle, 1x9 pos'n, 2.54 mm pitch, 5.84 mm pin		Digikey	S1143E-09-ND	0	1.89000	1.69500	1.69500	1.39600	1.10356	0.94374		1.89000	1.69500	1.69500	1.39600	1.10356	0.94374
52	3	J9,J11,J19	CON	SMT	SULLINS	GBC06SGSN-M89	HDR-1x6	HDR-1x6-RA-SMD	HDR1x6-RA-SMD	Header, Right Angle, 1x6 pos'n, 2.54 mm pitch, 5.84 mm pin		Digikey	S1143E-06-ND	0	1.54000	1.37600	1.37600	1.13340	0.89590	0.76907		4.62000	4.12800	4.12800	3.40020	2.68770	2.30721
53	2	J14,J25	CON	SMT	SULLINS	GBC04SGSN-M89	HDR-1x4	HDR-1x4-RA-SMD	HDR1x4-RA-SMD	Header, Right Angle, 1x4 pos'n, 2.54 mm pitch, 5.84 mm pin		Digikey	S1143E-04-ND	804	1.30000	1.16400	1.16400	0.95820	0.75746	0.65023		2.60000	2.32800	2.32800	1.91640	1.51492	1.30046
54	1	S1	SWI	SMT	E-SWITCH	JS5208	JOYSTICK	JOYSTICK	JOYSTICK	Switch, 5-way Navigation, SMD		Digikey	EG4561-ND	4,436	3.03000	2.90600	2.54320	2.42200	2.05870	1.75595		3.03000	2.90600	2.54320	2.42200	2.05870	1.75595
55	2	S2,S3	SWI	SMT	E-SWITCH	TL3300DF160Q	BUTTON	BUTTON	BUTTON	Switch, Pushbutton, Tactile SMD		Digikey	EG4906CT-ND	15,145	0.55000	0.52900	0.49920	0.43080	0.39160	0.33820		1.10000	1.05800	0.99840	0.86160	0.78320	0.67640
56	2	S4,S5	SWI	SMT	E-SWITCH	TL3330AF130QG	TACT-RA	TACT-RA	TACT-RA	Switch, Pushbutton, Tactile, Right Angle, SMD	Reset Switch	Digikey	EG4389CT-ND	16,667	0.47000	0.44800	0.42360	0.36540	0.31560	0.24915		0.94000	0.89600	0.84720	0.73080	0.63120	0.49830
57	1	DS1	ASY	THRU	NEWHAVEN DISPLAY	NHD-0420AZ-FL-YBW-33V3	LCD-4x20	LCD-MODULE	LCD-MODULE	Display, LCD, transreflective, 4x40 lines, 5x8 characters, w/Backlight		Digikey	NHD-0420AZ-FL-YBW-33V3-ND	135	17.95000	15.80000	14.90000	14.18000	12.91996	12.91996		17.95000	15.80000	14.90000	14.18000	12.91996	12.91996

101	1	BT1	BAT	NA	PANASONIC	CR2032	CR2032	CR2032	CR2032	Battery, Coin Cell, Lithium, CR2032 size, 3V, 220mAh		Digikey	P189-ND	3,564,501	0.34000	0.31000	0.27580	0.24140	0.22068	0.20688		0.34000	0.31000	0.27580	0.24140	0.22068	0.20688
102	1	A2	ASY	NA	PANASONIC	RP-SDF02GDA1	SDCARD	SDCARD	SDCARD	Memory Module, SD Card, 2GB capacity		Digikey	PCR232-ND	1,217	43.04000	39.91700	37.54800	32.88600	31.75200	30.24000		43.04000	39.91700	37.54800	32.88600	31.75200	30.24000
103		A1	ASY	NA	TBD	TBD				Power Supply, Wall Wart, 110-240VAC in, 5VDC 1A out
104		W1	WAC	NA					Cable, USB, Type A plug to Micro B plug
105		W2	WAC	NA					Cable, Serial RS232 DCE, IDC10 to DE9F
106		W3	WAC	NA					Cable, Serial TTL,Mod-Yost Wafer-10 to Mod-Yost Wafer-10
107		W4	WAC	NA					Cable, Serial RS232 DTE / Canbus, IDC10 to DB9M
108		W5P1	WAC	NA					Cable, Serial RS422/485, Screw Terminal Block
109		W6	WAC	NA					Cable, Serial TTL, Mod-Yost Wafer-10 to Female Probes
110		W7	WAC	NA					Cable, Serial RS232 / UEXT, IDC-10 to IDC-10
111		W8	WAC	NA					Cable, Serial TTL, Mod-Yost Wafer-10 to FTDI Wafer-6
112		W9	WAC	NA					Cable, CANbus, Wafer-4 to Female Probes
113		W10	WAC	NA					Cable, Serial TTL / I2C, 4-pin Wafer to 4-pin Wafer
114		W11	WAC	NA					Cable, SPI, IDC-6 to Female Probes
115		W12	WAC	NA					Cable, JTAG XILINX-9, Wafer-9/6 to Wafer-9/6
116		W13	WAC	NA					Cable, JTAG XILINX-9: Wafer-9/6 to Female Probes
117		W14	WAC	NA					Cable, JTAG ARM-20, IDC-20 to IDC-20
118		W15	WAC	NA					Cable, AVR Prog: IDC-6 to IDC-6
119		W16	WAC	NA					Cable, PIC Prog: Wafer-6 to Wafer-6
120		W17	WAC	NA					Cable, Serial TTL, Mod-Yost Wafer-10 to SparkFun Wafer-6

## COMMODITY CODES
Commodity (Family) Codes Explained

Rank	Code	Description
1	MCD	Integrated Circuit (Micro Circuit), Digital
1	MCA	Integrated Circuit (Micro Circuit), Analog (or combination)
1	IC	Integrated Circuit
2	SEM	Semiconductors (transistor, diodes, LED, etc.)
3	OSC	Crystals and Oscillators
4	IND	Inductors, Transformers, Ferrites
5	CAP	Capacitors
6	RES	Resistors
7	FUS	Fuses and circuit breakers
8	CON	Connectors, plugs, jacks, headers, etc.
9	SWI	Switches, Pushbuttons
10	ASY	Sub-Assemblies
11	HDW	Hardware, screws, feet, brackets, etc.

## SMT SIZES
ENGLISH	METRIC		SIZE (INCHES)			SIZE (MILLIMETERS)			POWER
01005	0402		0.016	0.008		0.40	0.20		1/32
0201	0603		0.024	0.012		0.60	0.30		1/20
0402	1005		0.040	0.020		1.00	0.50		1/16
0603	1608		0.063	0.031		1.60	0.80		1/16
0805	2013		0.080	0.050		2.00	1.25		1/10 or 1/8
1206	3216		0.126	0.063		3.20	1.60		1/4
1210	3225		0.126	0.100		3.20	2.50		1/2
1808	4516		0.177	0.063		4.50	1.60		1/2
1812	4532		0.180	0.120		4.50	3.20		1/2
2010	5025		0.200	0.100		5.00	2.50		1/2
2512	6431		0.250	0.120		6.35	3.05		1

## HEADER-STUDY
Study of price per pin of single-row termina strips

	Sullins
	Header, 1x9 pos'n, Brass w/Au Flash, 2.54 mm pitch, 5.84 mm pin
	Vendor data from Digikey
	S1011EC-40-ND

	SLOPE	0.01667	0.01492	0.01229	0.00971	0.00834	0.00760	0.00731
	OFFSET	0.12982	0.11551	0.09519	0.07525	0.06460	0.05893	0.05666
	VENDOR-STOCK	UNIT-PR-1	UNIT-PR-10	UNIT-PR-100	UNIT-PR-500	UNIT-PR-1000	UNIT-PR-5000	UNIT-PR-10000
2	10,793	0.16000	0.14500	0.11980	0.09466	0.08127	0.07414	0.07129
3	11,575	0.18000	0.16000	0.13200	0.10438	0.08960	0.08174	0.07860
4	4,156	0.20000	0.17500	0.14430	0.11410	0.09794	0.08935	0.08591
5	2,379	0.21000	0.19000	0.15660	0.12380	0.10628	0.09695	0.09323
6	1,620	0.23000	0.20500	0.16890	0.13352	0.11461	0.10456	0.10054
7	1,828	0.25000	0.22000	0.18120	0.14322	0.12295	0.11216	0.10785
8	2,557	0.26000	0.23500	0.19350	0.15294	0.13129	0.11977	0.11516
9	914	0.28000	0.25000	0.20580	0.16264	0.13962	0.12737	0.12248
10	1,133	0.30000	0.26500	0.21800	0.17236	0.14796	0.13498	0.12979
11	0	0.31000	0.28000	0.23030	0.18206	0.15629	0.14258	0.13710
12	2,171	0.33000	0.29500	0.24260	0.19178	0.16463	0.15019	0.14441
13	0	0.35000	0.31000	0.25490	0.20150	0.17297	0.15779	0.15173
14	555	0.36000	0.32400	0.26720	0.21120	0.18130	0.16540	0.15904
15	0	0.38000	0.33900	0.27950	0.22092	0.18964	0.17300	0.16635
16	1,432	0.40000	0.35400	0.29180	0.23062	0.19798	0.18061	0.17366
17	0	0.41000	0.36900	0.304	0.24034	0.20631	0.18821	0.18098
18	0	0.43000	0.38400	0.3163	0.25004	0.21465	0.19582	0.18829
19	0	0.45000	0.39900	0.3286	0.25976	0.22298	0.20342	0.19560
20	1,157	0.46000	0.41400	0.3409	0.26946	0.23132	0.21103	0.20291
21	0	0.48000	0.42900	0.3532	0.27918	0.23966	0.21863	0.21023
22	0	0.50000	0.444	0.3655	0.28888	0.24799	0.22624	0.21754
23	0	0.51000	0.459	0.3777	0.2986	0.25633	0.23384	0.22485
24	290	0.53000	0.474	0.39	0.30832	0.26467	0.24145	0.23216
25	388	0.55000	0.489	0.4023	0.31802	0.27300	0.24905	0.23948
26	0	0.56000	0.503	0.4146	0.32774	0.28134	0.25666	0.24679
27	0	0.58000	0.518	0.4269	0.33744	0.28967	0.26426	0.25410
28	0	0.60000	0.533	0.4392	0.34716	0.29801	0.27187	0.26141
29	0	0.61000	0.54800	0.45150	0.35686	0.30635	0.27947	0.26873
30	240	0.63000	0.56300	0.46370	0.36658	0.31468	0.28708	0.27604
31	0	0.65000	0.57800	0.47600	0.37628	0.32302	0.29468	0.28335
32	308	0.66000	0.593	0.4883	0.386	0.33136	0.30229	0.29066
33	0	0.68000	0.608	0.5006	0.39572	0.33969	0.30989	0.29798
34	0	0.70000	0.623	0.5129	0.40542	0.34803	0.31750	0.30529
35	0	0.71000	0.638	0.5252	0.41514	0.35636	0.32510	0.31260
36	1,097	0.73000	0.653	0.5375	0.42484	0.36470	0.33271	0.31991
37	0	0.75000	0.668	0.5497	0.43456	0.37304	0.34031	0.32723
38	0	0.76000	0.682	0.562	0.44426	0.38137	0.34792	0.33454
39	0	0.78000	0.69700	0.57430	0.45398	0.38971	0.35552	0.34185
40	46,899	0.74000	0.65800	0.54180	0.42828	0.36765	0.33540	0.32250