## SQUID-BOM
SERIAL SQUID BOM
2016-05-02
[21 empty] | 165.56 | 1384.66 | 6410.35 | 10859.15 | 46244.47 | 83534.3
[21 empty] | 165.56 | 138.466 | 128.207 | 108.5915 | 92.4889 | 83.5343
[21 empty] | 1 | 10 | 50 | 100 | 500 | 1000
ITEM | QTY | REF-DES | CODE | TYPE | MANUFACTURER | PART-NUMBER | VALUE | PACKAGE | MFR-PACKAGE | DESCRIPTION | REMARKS | VENDOR | VENDOR-PN | VENDOR-STOCK | UNIT-PR-1 | UNIT-PR-10 | UNIT-PR-50 | UNIT-PR-100 | UNIT-PR-500 | UNIT-PR-1000 | EXT-PR-1 | EXT-PR-10 | EXT-PR-50 | EXT-PR-100 | EXT-PR-500 | EXT-PR-1000
1 | 1 | U17 | IC | SMT | NXP SEMICONDUCTOR | LPC1769FBD100 | LPC1769 | LQFP100 | SOT407-1 | IC, MCU, ARM Cortex-M3, 120MHZ, 512KB FLASH, 64KB RAM | @mcu | Digikey | 568-4966-ND | 2727 | 11.19 | 10.105 | 10.105 | 8.366 | 7.285 | 6.345 | 11.19 | 10.105 | 10.105 | 8.366 | 7.285 | 6.345
2 | 1 | U22 | IC | SMT | MICROCHIP | PIC16F1847-I/SS | PIC16F1847 | SSOP20 | SSOP20 | IC, MCU, PIC 8-bit, 32MHz, 14KB FLASH, 1KB RAM, 256B EEPROM | @mcu | Digikey | PIC16F1847-I/SS-ND | 1121 | 1.5 | 1.5 | 1.38 | 1.25 | 1.25 | 1.25 | 1.5 | 1.5 | 1.38 | 1.25 | 1.25 | 1.25
3 | 1 | U27 | IC | SMT | MICROCHIP | MCP1322T-29LE/OT | MCP1322 | SOT23-5 | SOT23-5 | IC, Voltage Supervisor w/Reset Input | @mcu | Digikey | MCP1322T-29LE/OTCT-ND | 2246 | 0.59 | 0.59 | 0.49 | 0.45 | 0.45 | 0.45 | 0.59 | 0.59 | 0.49 | 0.45 | 0.45 | 0.45
4 | 1 | U25 | IC | SMT | TEXAS INSTRUMENTS | DP83848CVV/NOPB | DP83848 | LQFP48 | PT48 | IC, Ethernet 10/100 Mb/s Physical Layer Interface | @lan | Digikey | DP83848CVVX/NOPBCT-ND | 15391 | 5.28 | 4.741 | 4.741 | 3.8894 | 3.3089 | 2.4188 | 5.28 | 4.741 | 4.741 | 3.8894 | 3.3089 | 2.4188
5 | 1 | U18 | IC | SMT | FUTURE TECHNOLOGY | FT232RL | FT232R | SSOP28 | SSOP28 | IC, USB to Serial UART Interface | @com0 @com1 | Digikey | 768-1007-1-ND | 145278 | 4.5 | 4.05 | 3.85 | 3.65 | 2.85 | 2.85 | 4.5 | 4.05 | 3.85 | 3.65 | 2.85 | 2.85
6 | 3 | U6,U9,U20 | IC | SMT | MAXIM | MAX3241ECAI+ | MAX3241E | SSOP28 | A28+1 | IC, Transceiver, RS-232, 2 Xmtr, 3 Rvcr | @com0, @com1, @com2 | Digikey | MAX3241ECAI+-ND | 889 | 6.83 | 6.489 | 5.8522 | 5.8522 | 5.8522 | 5.8522 | 20.49 | 19.467 | 17.5566 | 17.5566 | 17.5566 | 17.5566
7 | 2 | U4,U5 | IC | SMT | TEXAS INSTRUMENTS | DS75176BM/NOPB | SN75176B | SOIC8-150 | D8 | IC, Transceiver, RS-422, w/Enables | @com1 | Digikey | DS75176BMX/NOPBCT-ND | 22832 | 1.41 | 1.265 | 1.265 | 0.9859 | 0.81536 | 0.64448 | 2.82 | 2.53 | 2.53 | 1.9718 | 1.6307 | 1.289
8 | 1 | U7 | IC | SMT | NXP SEMICONDUCTOR | TJA1040T/CM | TJA1040 | SOIC8-150 | SOT96-1 | IC, XCVR, CAN, High-speed w/standby mode | @can | Digikey | 568-10289-1-ND | 29851 | 1.25 | 1.114 | 1.114 | 0.8684 | 0.71814 | 0.56792 | 1.25 | 1.114 | 1.114 | 0.8684 | 0.71814 | 0.56792
9 | 11 | U1-U3,U8,U10-U12,U19,U21,U23,U28 | IC | SMT | NXP SEMICONDUCTOR | 74HCT4066PW | 74HCT4066 | TSSOP14 | SOT402-1 | IC, CMOS Quad Bilateral Switch | @com0=2 @com1=3, @com2=1, @com3=1.5, @jtag=1.5, @usb=1, @sd=1 | Digikey | 568-8177-1-ND | 5280 | 0.45 | 0.368 | 0.368 | 0.2508 | 0.18772 | 0.1406 | 4.95 | 4.048 | 4.048 | 2.7588 | 2.0649 | 1.5466
10 | 4 | U13-U16 | IC | SMT | NXP SEMICONDUCTOR | 74HCT595PW | 74HCT595 | TSSOP16 | SOT403-1 | IC, Shift Register, 8-bit, Serial in, Serial and Parallel Out, w/Latches | @config | Digikey | 568-1561-1-ND | 23450 | 0.89 | 0.8 | 0.8 | 0.6238 | 0.51588 | 0.40796 | 3.56 | 3.2 | 3.2 | 2.4952 | 2.0635 | 1.6318
11 | 1 | U24 | IC | SMT | NATIONAL (TI) | LM3526M-L/NOPB | LM3526-L | SOIC8 | D8 | IC, USB HOST POWER SWITCH, OVER CURRENT PROTECTION | @usb | Digikey | LM3526M-L/NOPB-ND | 3049 | 1.9 | 1.704 | 1.704 | 1.3696 | 1.1253 | 0.93235 | 1.9 | 1.704 | 1.704 | 1.3696 | 1.1253 | 0.93235
12 | 1 | U26 | IC | SMT | MICREL (MICROCHIP) | MIC39100-3.3WS | MIC39100-3.3 | SOT-223 | SOT-223 | IC, VOLTAGE REGULATOR, LDO, 1A, 3.3V FIXED | @power | Digikey | 576-1172-ND | 4097 | 1.4 | 1.4 | 1.16 | 1.06 | 1.06 | 1.06 | 1.4 | 1.4 | 1.16 | 1.06 | 1.06 | 1.06
13 | 7 | D21-D27 | SEM | SMT | FAIRCHILD SEMI | MMBD4148 | 1N4148 | SOT-23 | SOT-23-3L | DIODE, SMALL SIGNAL, 1N4148, 200mA, 100V, SMD |  | Digikey | MMBD4148FSCT | 109221 | 0.19 | 0.17 | 0.17 | 0.0929 | 0.05708 | 0.03893 | 1.33 | 1.19 | 1.19 | 0.6503 | 0.39956 | 0.27251
14 | 2 | D28,D29 | SEM | SMT | DIODES INC | BAT54-7-F | BAT54 | SOT-23 | SOT-23 | DIODE, SCHOTTKY, 200mA, 30V |  | Digikey | BAT54-FDICT-ND | 88219 | 0.15 | 0.135 | 0.135 | 0.0737 | 0.0453 | 0.0309 | 0.3 | 0.27 | 0.27 | 0.1474 | 0.0906 | 0.0618
15 | 27 | D1-D20,D30-D36 | SEM | SMT | LITE-ON | LTST-C170KGKT | LED-GREEN | EIA0805 | EIA0805 | LED, GREEN, SMT, TOP VIEW, 35mcd @ 20mA |  | Digikey | 160-1414-1-ND | 718943 | 0.38 | 0.296 | 0.296 | 0.1614 | 0.09146 | 0.06994 | 10.26 | 7.992 | 7.992 | 4.3578 | 2.4694 | 1.8884
16 | 8 | Q1,Q12-Q17,Q20 | SEM | SMT | DIODES INC | MMBT3904-7-F | 2N3904 | SOT-23 | SOT-23 | TRANSISTOR, NPN, 2N3906, 40V @ 200mA, SMT |  | Digikey | MMBT3904-FDICT-ND | 588937 | 0.12 | 0.108 | 0.108 | 0.059 | 0.03624 | 0.02472 | 0.96 | 0.864 | 0.864 | 0.472 | 0.28992 | 0.19776
17 | 1 | Q19 | SEM | SMT | DIODES INC | MMBT3906-7-F | 2N3906 | SOT-23 | SOT-23 | TRANSISTOR, PNP, 2N3906, 40V @ 200mA, SMT |  | Digikey | MMBT3906-FDICT-ND | 223756 | 0.12 | 0.108 | 0.108 | 0.059 | 0.03624 | 0.02472 | 0.12 | 0.108 | 0.108 | 0.059 | 0.03624 | 0.02472
18 | 1 | Q18 | SEM | SMT | DIODES INC | MMBT2222A-7-F | 2N2222 | SOT-23 | SOT-23 | TRANSISTOR, NPN, 2N2222A, 40V @ 600mA, SMT |  | Digikey | MMBT2222A-FDICT-ND | 476496 | 0.13 | 0.122 | 0.122 | 0.0663 | 0.04078 | 0.02781 | 0.13 | 0.122 | 0.122 | 0.0663 | 0.04078 | 0.02781
19 | 10 | Q2-Q11 | SEM | SMT | DIODES INC | DMG1013UW-7 | DMG1013 | SOT-323 | SOT-323 | TRANSISTOR, MOSFET, P-CHAN, 20V @ 800mA, SMT |  | Digikey | DMG1013UW-7DICT-ND | 61614 | 0.34 | 0.27 | 0.27 | 0.1468 | 0.0965 | 0.06575 | 3.4 | 2.7 | 2.7 | 1.468 | 0.965 | 0.6575
20 | 1 | Y1 | OSC | SMT | CTS FREQUENCY | 445C35A12M00000 | 12.000MHZ | CTS-5x3.2 | CTS-5x3.2 | CRYSTAL, QUARTZ, 12.000 MHZ, 10pf LOAD, 50 OHM, SMD |  | Digikey | CTX1435CT-ND | 2000 | 0.66 | 0.552 | 0.4956 | 0.441 | 0.42 | 0.42 | 0.66 | 0.552 | 0.4956 | 0.441 | 0.42 | 0.42
21 | 1 | Y2 | OSC | SMT | CTS FREQUENCY | TF322P32K7680 | 32.768KHZ | CTS-3.2x1.5 | CTS-3.2x1.5 | CRYSTAL, QUARTZ, 32.768 KHZ, 12.5pF LOAD, 70K OHM, SMD |  | Digikey | CTX1160CT-ND | 8353 | 1.17 | 1.041 | 0.971 | 0.86 | 0.8127 | 0.6794 | 1.17 | 1.041 | 0.971 | 0.86 | 0.8127 | 0.6794
22 | 1 | Y3 | OSC | SMT | SITIME | SIT2001BI-S2-33E-50.000000G | 50MHz | SOT23-5 | SOT23-5 | Oscillator, CMOS, 3.3V, 50MHz |  | Digikey | 1473-1346-1-ND | 237 | 0.86 | 0.76 | 0.71 | 0.6283 | 0.56548 | 0.53407 | 0.86 | 0.76 | 0.71 | 0.6283 | 0.56548 | 0.53407
23 | 1 | LS1 | BUZ | SMT | CUI-STACK | CSS-0575A-SMT | BUZZER | CSS-0575A-SMT | CSS-0575A-SMT | Buzzer, Magnetic, Audio, 3V, 75dBA |  | Digikey | 102-2201-1-ND | 20423 | 3.67 | 3.036 | 3.036 | 2.277 | 1.8975 | 1.6905 | 3.67 | 3.036 | 3.036 | 2.277 | 1.8975 | 1.6905
24 | 1 | C7 | CAP | SMT | KEMET | C0805C102K5RACTU | 0.001uF | EIA0805 | EIA0805 | CAPACITOR, CERAMIC, EIA0805/2012, 0.001UF, X7R, 50V |  | Digikey | 399-1147-1-ND | 552291 | 0.1 | 0.037 | 0.0202 | 0.0171 | 0.01194 | 0.0093 | 0.1 | 0.037 | 0.0202 | 0.0171 | 0.01194 | 0.0093
25 | 57 | C1-C6,C8-C9,C14-C18,C21,C23-C26,C29-C38,C40-C58,C60-C69 | CAP | SMT | KEMET | C0805C104K5RACTU | 0.1uF | EIA0805 | EIA0805 | CAPACITOR, CERAMIC, EIA0805/2012, 0.1UF, X7R, 50V |  | Digikey | 399-1170-1-ND | 1747727 | 0.1 | 0.048 | 0.026 | 0.022 | 0.0154 | 0.012 | 5.7 | 2.736 | 1.482 | 1.254 | 0.8778 | 0.684
26 | 2 | C19,C20 | CAP | SMT | KEMET | C0805C474K5RACTU | 0.47uF | EIA0805 | EIA0805 | CAPACITOR, CERAMIC, EIA0805/2012, 0.47UF, X7R, 50V |  | Digikey | 399-8100-1-ND | 15588 | 0.24 | 0.203 | 0.1144 | 0.1016 | 0.06732 | 0.05969 | 0.48 | 0.406 | 0.2288 | 0.2032 | 0.13464 | 0.11938
27 | 2 | C27,C39 | CAP | SMT | KEMET | C0805C105K5RACTU | 1.0uF | EIA0805 | EIA0805 | CAPACITOR, CERAMIC, EIA0805/2012, 0.47UF, X7R, 50V |  | Digikey | 399-7409-1-ND | 95226 | 0.34 | 0.28 | 0.1576 | 0.14 | 0.09276 | 0.08225 | 0.68 | 0.56 | 0.3152 | 0.28 | 0.18552 | 0.1645
28 | 4 | C10-C13 | CAP | SMT | KEMET | C0805C180J5GACTU | 18pF | EIA0805 | EIA0805 | CAPACITOR, CERAMIC, EIA0805/2012, 18PF, C0G, 50V |  | Digikey | 399-1112-1-ND | 57435 | 0.11 | 0.082 | 0.0442 | 0.0374 | 0.02618 | 0.0204 | 0.44 | 0.328 | 0.1768 | 0.1496 | 0.10472 | 0.0816
29 | 3 | C22,C28,C59 | CAP | SMT | KEMET | T494B106M016AT | 10uF | EIA1210 | CASE-B | CAPACITOR, TANTALUM, 10uF, 16V, Case C, SMD |  | Digikey | 399-8446-1-ND | 3504 | 1.05 | 0.879 | 0.7106 | 0.561 | 0.42076 | 0.38355 | 3.15 | 2.637 | 2.1318 | 1.683 | 1.2623 | 1.1506
30 | 4 | R80-R83 | RES | SMT | ROHM | MCR10ERTF49R9 | 49R9 | EIA0805 | EIA0805 | RESISTOR, THICK FILM, EIA0805/2012, 49.9 OHMS, 1%, 1/4W, SMD |  | Digikey | RHM49.9CHCT-ND | 23040 | 0.1 | 0.027 | 0.0196 | 0.0109 | 0.00666 | 0.0049 | 0.4 | 0.108 | 0.0784 | 0.0436 | 0.02664 | 0.0196
31 | 2 | R18,R19 | RES | SMT | ROHM | MCR10ERTF59R0 | 59R0 | EIA0805 | EIA0805 | RESISTOR, THICK FILM, EIA0805/2012, 59.0 OHMS, 1%, 1/4W, SMD |  | Digikey | RHM59CHCT-ND | 3860 | 0.1 | 0.027 | 0.0196 | 0.0109 | 0.00666 | 0.0049 | 0.2 | 0.054 | 0.0392 | 0.0218 | 0.01332 | 0.0098
32 | 30 | R11-R15,R22-R24,R32-R36,R39-R41,R43,R51,R54-R55,R87-R93,R103-R104,R106 | RES | SMT | ROHM | MCR10ERTF2210 | 221 | EIA0805 | EIA0805 | RESISTOR, THICK FILM, EIA0805/2012, 221 OHMS, 1%, 1/4W, SMD |  | Digikey | RHM221CHCT-ND | 8970 | 0.1 | 0.027 | 0.0196 | 0.0109 | 0.00666 | 0.0049 | 3 | 0.81 | 0.588 | 0.327 | 0.1998 | 0.147
33 | 11 | R1,R38,R56,R65-R68,R72-R73,R84,R101 | RES | SMT | ROHM | MCR10ERTF1001 | 1.00K | EIA0805 | EIA0805 | RESISTOR, THICK FILM, EIA0805/2012, 1.00K OHMS, 1%, 1/4W, SMD |  | Digikey | RHM1.00KCHCT-ND | 2102 | 0.1 | 0.027 | 0.0196 | 0.0109 | 0.00666 | 0.0049 | 1.1 | 0.297 | 0.2156 | 0.1199 | 0.07326 | 0.0539
34 | 1 | R85 | RES | SMT | ROHM | MCR10ERTF1501 | 1.50K | EIA0805 | EIA0805 | RESISTOR, THICK FILM, EIA0805/2012, 1.50K OHMS, 1%, 1/4W, SMD |  | Digikey | RHM1.5KCHCT-ND | 18449 | 0.1 | 0.027 | 0.0196 | 0.0109 | 0.00666 | 0.0049 | 0.1 | 0.027 | 0.0196 | 0.0109 | 0.00666 | 0.0049
35 | 7 | R52,R98-R99,R107-R110 | RES | SMT | ROHM | MCR10ERTF4751 | 4.75K | EIA0805 | EIA0805 | RESISTOR, THICK FILM, EIA0805/2012, 4.75K OHMS, 1%, 1/4W, SMD |  | Digikey | RHM4.75KCHCT-ND | 5189 | 0.1 | 0.027 | 0.0196 | 0.0109 | 0.00666 | 0.0049 | 0.7 | 0.189 | 0.1372 | 0.0763 | 0.04662 | 0.0343
36 | 51 | R2-R10,R16-R17,R20-R21,R25-R31,R37,R44-R50,R53,R57-R64,R69-R71,R74-R79,R96-R97,R100,R102,R105 | RES | SMT | ROHM | MCR10ERTF1002 | 10.0K | EIA0805 | EIA0805 | RESISTOR, THICK FILM, EIA0805/2012, 10.0K OHMS, 1%, 1/4W, SMD |  | Digikey | RHM10.0KCHCT-ND | 88449 | 0.1 | 0.027 | 0.0196 | 0.0109 | 0.00666 | 0.0049 | 5.1 | 1.377 | 0.9996 | 0.5559 | 0.33966 | 0.2499
37 | 2 | R94,R95 | RES | SMT | ROHM | MCR10ERTF1502 | 15.0K | EIA0805 | EIA0805 | RESISTOR, THICK FILM, EIA0805/2012, 15.0K OHMS, 1%, 1/4W, SMD |  | Digikey | RHM15.0KCHCT-ND | 19538 | 0.1 | 0.027 | 0.0196 | 0.0109 | 0.00666 | 0.0049 | 0.2 | 0.054 | 0.0392 | 0.0218 | 0.01332 | 0.0098
38 | 1 | R42 | RES | SMT | ROHM | MCR10ERTF2002 | 20.0K | EIA0805 | EIA0805 | RESISTOR, THICK FILM, EIA0805/2012, 20.0K OHMS, 1%, 1/4W, SMD |  | Digikey | RHM20.0KCHCT-ND | 11839 | 0.1 | 0.027 | 0.0196 | 0.0109 | 0.00666 | 0.0049 | 0.1 | 0.027 | 0.0196 | 0.0109 | 0.00666 | 0.0049
39 | 1 | R86 | RES | SMT | ROHM | MCR10ERTF1003 | 100K | EIA0805 | EIA0805 | RESISTOR, THICK FILM, EIA0805/2012, 100.0K OHMS, 1%, 1/4W, SMD |  | Digikey | RHM100KCHCT-ND | 18172 | 0.1 | 0.027 | 0.0196 | 0.0109 | 0.00666 | 0.0049 | 0.1 | 0.027 | 0.0196 | 0.0109 | 0.00666 | 0.0049
40 | 1 | XA1 | CON | SMT | E-SWITCH | 101-00313-68-02 | SD-SOCKET | SD-SOCKET | SD-SOCKET | CONNECTOR, SOCKET, SD MEMORY CARD, SMD |  | Digikey | 101-00313-68-02CT-ND | 3736 | 2.33 | 2.11 | 1.8948 | 1.8087 | 1.4877 | 1.4877 | 2.33 | 2.11 | 1.8948 | 1.8087 | 1.4877 | 1.4877
41 | 1 | J21 | CON | THRU | PULSE ELECTRONICS | J0011D01BNL | RJ45-MAGS | RJ45-MAGS | RJ45-MAGS | Connector, Ethernet, 100 Base-TX w/LEDs, Integrated Transformer |  | Digikey | 553-1483-ND | 4526 | 7.92 | 7.59 | 6.6 | 6.27 | 5.28 | 4.62 | 7.92 | 7.59 | 6.6 | 6.27 | 5.28 | 4.62
42 | 1 | J22 | CON | SMT | CNC TECH | 1003-002-01100 | USB-TYPE-A | USB-TYPE-A | USB-TYPE-A | CONNECTOR, USB JACK, TYPE A, SMD |  | Digikey | 1175-1267-ND | 1928 | 1.89 | 1.715 | 1.54 | 1.47 | 1.225 | 1.05 | 1.89 | 1.715 | 1.54 | 1.47 | 1.225 | 1.05
43 | 3 | J17,J23,J24 | CON | SMT | AMPHENOL FCI | 10104110-0001LF | USB-MICRO-B | USB-MICRO-B | USB-MICRO-B | CONNECTOR, USB JACK, MICRO, TYPE B, SMD |  | Digikey | 609-4052-1-ND | 25515 | 0.79 | 0.742 | 0.5934 | 0.5687 | 0.49456 | 0.49456 | 2.37 | 2.226 | 1.7802 | 1.7061 | 1.4837 | 1.4837
44 | 1 | J18 | CON | THRU | CUI-STACK | MD-06SV | MINIDIN-6 | MINIDIN-6 | MINIDIN-6 | Connector, Mini DIN, 6 pos'n, Jack, Vertical Mount |  | Digikey | CP-2760-ND | 13663 | 1.71 | 1.325 | 1.325 | 1.0103 | 0.8082 | 0.7184 | 1.71 | 1.325 | 1.325 | 1.0103 | 0.8082 | 0.7184
45 | 1 | XBT1 | CON | SMT | KEYSTONE ELECTRONICS | 3003 | CR2032-SOCKET | CR2032-SOCKET | CR2032-SOCKET | Socket, Coin Cell, CR2032 size, SMT |  | Digikey | 36-3003-ND | 78262 | 0.6 | 0.558 | 0.5516 | 0.428 | 0.3722 | 0.31265 | 0.6 | 0.558 | 0.5516 | 0.428 | 0.3722 | 0.31265
46 | 1 | J2 | CON | THRU | TYCO ELECTRONICS | 796644-5 | TERM-BLOCK-5 | TERM-BLOCK-5 | TERM-BLOCK-5 | Connector, 5mm Terminal Block, Right Angle, Receptacle, 5-pos'n |  | Digikey | A98438-ND | 1594 | 1.9 | 1.437 | 1.1976 | 1.1685 | 0.93478 | 0.84715 | 1.9 | 1.437 | 1.1976 | 1.1685 | 0.93478 | 0.84715
47 | 2 | J7,J20 | CON | SMT | CNC TECH | 3020-20-0300-00 | BOXHDR-2x10 | BOXHDR-2x10-STR-SMD | BOXHDR2x10-STR-SMD | Header, Shrouded, Straight, 2x10 pos'n, 0.1 in pitch, SMD |  | Digikey | 1175-1623-ND | 10299 | 0.74 | 0.69 | 0.552 | 0.529 | 0.46 | 0.3795 | 1.48 | 1.38 | 1.104 | 1.058 | 0.92 | 0.759
48 | 5 | J3,J4,J6,J8,J15 | CON | SMT | CNC TECH | 3020-10-0300-00 | BOXHDR-2x5 | BOXHDR-2x5-STR-SMD | BOXHDR2x5-STR-SMD | Header, Shrouded, Straight, 2x5 pos'n, 0.1 in pitch, SMD |  | Digikey | 1175-1621-ND | 21160 | 0.48 | 0.45 | 0.36 | 0.345 | 0.3 | 0.2475 | 2.4 | 2.25 | 1.8 | 1.725 | 1.5 | 1.2375
49 | 2 | J12,J13 | CON | SMT | CNC TECH | 3020-06-0300-00 | BOXHDR-2x3 | BOXHDR-2x3-STR-SMD | BOXHDR2x3-STR-SMD | Header, Shrouded, Straight, 2x3 pos'n, 0.1 in pitch, SMD |  | Digikey | 3020-06-0300-00-ND | 0 | 0.48 | 0.45 | 0.36 | 0.345 | 0.3 | 0.2475 | 0.96 | 0.9 | 0.72 | 0.69 | 0.6 | 0.495
50 | 3 | J1,J5,j16 | CON | SMT | SULLINS | GBC10SGSN-M89 | HDR-1x10 | HDR-1x10-RA-SMD | HDR1x10-RA-SMD | Header, Right Angle, 1x10 pos'n, 2.54 mm pitch, 5.84 mm pin |  | Digikey | S1143E-10-ND | 0 | 2.01 | 1.802 | 1.802 | 1.4837 | 1.1728 | 1.0068 | 6.03 | 5.406 | 5.406 | 4.4511 | 3.5184 | 3.0203
51 | 1 | J10 | CON | SMT | SULLINS | GBC09SGSN-M89 | HDR-1x9 | HDR-1x9-RA-SMD | HDR1x9-RA-SMD | Header, Right Angle, 1x9 pos'n, 2.54 mm pitch, 5.84 mm pin |  | Digikey | S1143E-09-ND | 0 | 1.89 | 1.695 | 1.695 | 1.396 | 1.1036 | 0.94374 | 1.89 | 1.695 | 1.695 | 1.396 | 1.1036 | 0.94374
52 | 3 | J9,J11,J19 | CON | SMT | SULLINS | GBC06SGSN-M89 | HDR-1x6 | HDR-1x6-RA-SMD | HDR1x6-RA-SMD | Header, Right Angle, 1x6 pos'n, 2.54 mm pitch, 5.84 mm pin |  | Digikey | S1143E-06-ND | 0 | 1.54 | 1.376 | 1.376 | 1.1334 | 0.8959 | 0.76907 | 4.62 | 4.128 | 4.128 | 3.4002 | 2.6877 | 2.3072
53 | 2 | J14,J25 | CON | SMT | SULLINS | GBC04SGSN-M89 | HDR-1x4 | HDR-1x4-RA-SMD | HDR1x4-RA-SMD | Header, Right Angle, 1x4 pos'n, 2.54 mm pitch, 5.84 mm pin |  | Digikey | S1143E-04-ND | 804 | 1.3 | 1.164 | 1.164 | 0.9582 | 0.75746 | 0.65023 | 2.6 | 2.328 | 2.328 | 1.9164 | 1.5149 | 1.3005
54 | 1 | S1 | SWI | SMT | E-SWITCH | JS5208 | JOYSTICK | JOYSTICK | JOYSTICK | Switch, 5-way Navigation, SMD |  | Digikey | EG4561-ND | 4436 | 3.03 | 2.906 | 2.5432 | 2.422 | 2.0587 | 1.7559 | 3.03 | 2.906 | 2.5432 | 2.422 | 2.0587 | 1.7559
55 | 2 | S2,S3 | SWI | SMT | E-SWITCH | TL3300DF160Q | BUTTON | BUTTON | BUTTON | Switch, Pushbutton, Tactile SMD |  | Digikey | EG4906CT-ND | 15145 | 0.55 | 0.529 | 0.4992 | 0.4308 | 0.3916 | 0.3382 | 1.1 | 1.058 | 0.9984 | 0.8616 | 0.7832 | 0.6764
56 | 2 | S4,S5 | SWI | SMT | E-SWITCH | TL3330AF130QG | TACT-RA | TACT-RA | TACT-RA | Switch, Pushbutton, Tactile, Right Angle, SMD | Reset Switch | Digikey | EG4389CT-ND | 16667 | 0.47 | 0.448 | 0.4236 | 0.3654 | 0.3156 | 0.24915 | 0.94 | 0.896 | 0.8472 | 0.7308 | 0.6312 | 0.4983
57 | 1 | DS1 | ASY | THRU | NEWHAVEN DISPLAY | NHD-0420AZ-FL-YBW-33V3 | LCD-4x20 | LCD-MODULE | LCD-MODULE | Display, LCD, transreflective, 4x40 lines, 5x8 characters, w/Backlight |  | Digikey | NHD-0420AZ-FL-YBW-33V3-ND | 135 | 17.95 | 15.8 | 14.9 | 14.18 | 12.92 | 12.92 | 17.95 | 15.8 | 14.9 | 14.18 | 12.92 | 12.92
101 | 1 | BT1 | BAT | NA | PANASONIC | CR2032 | CR2032 | CR2032 | CR2032 | Battery, Coin Cell, Lithium, CR2032 size, 3V, 220mAh |  | Digikey | P189-ND | 3564501 | 0.34 | 0.31 | 0.2758 | 0.2414 | 0.22068 | 0.20688 | 0.34 | 0.31 | 0.2758 | 0.2414 | 0.22068 | 0.20688
102 | 1 | A2 | ASY | NA | PANASONIC | RP-SDF02GDA1 | SDCARD | SDCARD | SDCARD | Memory Module, SD Card, 2GB capacity |  | Digikey | PCR232-ND | 1217 | 43.04 | 39.917 | 37.548 | 32.886 | 31.752 | 30.24 | 43.04 | 39.917 | 37.548 | 32.886 | 31.752 | 30.24
103 |  | A1 | ASY | NA | TBD | TBD |  |  |  | Power Supply, Wall Wart, 110-240VAC in, 5VDC 1A out
104 |  | W1 | WAC | NA | [5 empty] | Cable, USB, Type A plug to Micro B plug
105 |  | W2 | WAC | NA | [5 empty] | Cable, Serial RS232 DCE, IDC10 to DE9F
106 |  | W3 | WAC | NA | [5 empty] | Cable, Serial TTL,Mod-Yost Wafer-10 to Mod-Yost Wafer-10
107 |  | W4 | WAC | NA | [5 empty] | Cable, Serial RS232 DTE / Canbus, IDC10 to DB9M
108 |  | W5P1 | WAC | NA | [5 empty] | Cable, Serial RS422/485, Screw Terminal Block
109 |  | W6 | WAC | NA | [5 empty] | Cable, Serial TTL, Mod-Yost Wafer-10 to Female Probes
110 |  | W7 | WAC | NA | [5 empty] | Cable, Serial RS232 / UEXT, IDC-10 to IDC-10
111 |  | W8 | WAC | NA | [5 empty] | Cable, Serial TTL, Mod-Yost Wafer-10 to FTDI Wafer-6
112 |  | W9 | WAC | NA | [5 empty] | Cable, CANbus, Wafer-4 to Female Probes
113 |  | W10 | WAC | NA | [5 empty] | Cable, Serial TTL / I2C, 4-pin Wafer to 4-pin Wafer
114 |  | W11 | WAC | NA | [5 empty] | Cable, SPI, IDC-6 to Female Probes
115 |  | W12 | WAC | NA | [5 empty] | Cable, JTAG XILINX-9, Wafer-9/6 to Wafer-9/6
116 |  | W13 | WAC | NA | [5 empty] | Cable, JTAG XILINX-9: Wafer-9/6 to Female Probes
117 |  | W14 | WAC | NA | [5 empty] | Cable, JTAG ARM-20, IDC-20 to IDC-20
118 |  | W15 | WAC | NA | [5 empty] | Cable, AVR Prog: IDC-6 to IDC-6
119 |  | W16 | WAC | NA | [5 empty] | Cable, PIC Prog: Wafer-6 to Wafer-6
120 |  | W17 | WAC | NA | [5 empty] | Cable, Serial TTL, Mod-Yost Wafer-10 to SparkFun Wafer-6

## COMMODITY CODES
Commodity (Family) Codes Explained
Rank | Code | Description
1 | MCD | Integrated Circuit (Micro Circuit), Digital
1 | MCA | Integrated Circuit (Micro Circuit), Analog (or combination)
1 | IC | Integrated Circuit
2 | SEM | Semiconductors (transistor, diodes, LED, etc.)
3 | OSC | Crystals and Oscillators
4 | IND | Inductors, Transformers, Ferrites
5 | CAP | Capacitors
6 | RES | Resistors
7 | FUS | Fuses and circuit breakers
8 | CON | Connectors, plugs, jacks, headers, etc.
9 | SWI | Switches, Pushbuttons
10 | ASY | Sub-Assemblies
11 | HDW | Hardware, screws, feet, brackets, etc.

## SMT SIZES
ENGLISH | METRIC | SIZE (INCHES) |  | SIZE (MILLIMETERS) |  | POWER
01005 | 0402 | 0.016 | 0.008 | 0.4 | 0.2 | 1/32
0201 | 0603 | 0.024 | 0.012 | 0.6 | 0.3 | 1/20
0402 | 1005 | 0.04 | 0.02 | 1 | 0.5 | 1/16
0603 | 1608 | 0.063 | 0.031 | 1.6 | 0.8 | 1/16
0805 | 2013 | 0.08 | 0.05 | 2 | 1.25 | 1/10 or 1/8
1206 | 3216 | 0.126 | 0.063 | 3.2 | 1.6 | 1/4
1210 | 3225 | 0.126 | 0.1 | 3.2 | 2.5 | 1/2
1808 | 4516 | 0.177 | 0.063 | 4.5 | 1.6 | 1/2
1812 | 4532 | 0.18 | 0.12 | 4.5 | 3.2 | 1/2
2010 | 5025 | 0.2 | 0.1 | 5 | 2.5 | 1/2
2512 | 6431 | 0.25 | 0.12 | 6.35 | 3.05 | 1

## HEADER-STUDY
Study of price per pin of single-row termina strips
Sullins
Header, 1x9 pos'n, Brass w/Au Flash, 2.54 mm pitch, 5.84 mm pin
Vendor data from Digikey
S1011EC-40-ND
| SLOPE | 0.016671 | 0.014921 | 0.012285 | 0.009711 | 0.0083362 | 0.007605 | 0.0073125
| OFFSET | 0.12982 | 0.11551 | 0.09519 | 0.075247 | 0.064596 | 0.058928 | 0.056664
| VENDOR-STOCK | UNIT-PR-1 | UNIT-PR-10 | UNIT-PR-100 | UNIT-PR-500 | UNIT-PR-1000 | UNIT-PR-5000 | UNIT-PR-10000
2 | 10793 | 0.16 | 0.145 | 0.1198 | 0.09466 | 0.08127 | 0.07414 | 0.07129
3 | 11575 | 0.18 | 0.16 | 0.132 | 0.10438 | 0.0896 | 0.08174 | 0.0786
4 | 4156 | 0.2 | 0.175 | 0.1443 | 0.1141 | 0.09794 | 0.08935 | 0.08591
5 | 2379 | 0.21 | 0.19 | 0.1566 | 0.1238 | 0.10628 | 0.09695 | 0.09323
6 | 1620 | 0.23 | 0.205 | 0.1689 | 0.13352 | 0.11461 | 0.10456 | 0.10054
7 | 1828 | 0.25 | 0.22 | 0.1812 | 0.14322 | 0.12295 | 0.11216 | 0.10785
8 | 2557 | 0.26 | 0.235 | 0.1935 | 0.15294 | 0.13129 | 0.11977 | 0.11516
9 | 914 | 0.28 | 0.25 | 0.2058 | 0.16264 | 0.13962 | 0.12737 | 0.12248
10 | 1133 | 0.3 | 0.265 | 0.218 | 0.17236 | 0.14796 | 0.13498 | 0.12979
11 | 0 | 0.31 | 0.28 | 0.2303 | 0.18206 | 0.15629 | 0.14258 | 0.1371
12 | 2171 | 0.33 | 0.295 | 0.2426 | 0.19178 | 0.16463 | 0.15019 | 0.14441
13 | 0 | 0.35 | 0.31 | 0.2549 | 0.2015 | 0.17297 | 0.15779 | 0.15173
14 | 555 | 0.36 | 0.324 | 0.2672 | 0.2112 | 0.1813 | 0.1654 | 0.15904
15 | 0 | 0.38 | 0.339 | 0.2795 | 0.22092 | 0.18964 | 0.173 | 0.16635
16 | 1432 | 0.4 | 0.354 | 0.2918 | 0.23062 | 0.19798 | 0.18061 | 0.17366
17 | 0 | 0.41 | 0.369 | 0.304 | 0.24034 | 0.20631 | 0.18821 | 0.18098
18 | 0 | 0.43 | 0.384 | 0.3163 | 0.25004 | 0.21465 | 0.19582 | 0.18829
19 | 0 | 0.45 | 0.399 | 0.3286 | 0.25976 | 0.22298 | 0.20342 | 0.1956
20 | 1157 | 0.46 | 0.414 | 0.3409 | 0.26946 | 0.23132 | 0.21103 | 0.20291
21 | 0 | 0.48 | 0.429 | 0.3532 | 0.27918 | 0.23966 | 0.21863 | 0.21023
22 | 0 | 0.5 | 0.444 | 0.3655 | 0.28888 | 0.24799 | 0.22624 | 0.21754
23 | 0 | 0.51 | 0.459 | 0.3777 | 0.2986 | 0.25633 | 0.23384 | 0.22485
24 | 290 | 0.53 | 0.474 | 0.39 | 0.30832 | 0.26467 | 0.24145 | 0.23216
25 | 388 | 0.55 | 0.489 | 0.4023 | 0.31802 | 0.273 | 0.24905 | 0.23948
26 | 0 | 0.56 | 0.503 | 0.4146 | 0.32774 | 0.28134 | 0.25666 | 0.24679
27 | 0 | 0.58 | 0.518 | 0.4269 | 0.33744 | 0.28967 | 0.26426 | 0.2541
28 | 0 | 0.6 | 0.533 | 0.4392 | 0.34716 | 0.29801 | 0.27187 | 0.26141
29 | 0 | 0.61 | 0.548 | 0.4515 | 0.35686 | 0.30635 | 0.27947 | 0.26873
30 | 240 | 0.63 | 0.563 | 0.4637 | 0.36658 | 0.31468 | 0.28708 | 0.27604
31 | 0 | 0.65 | 0.578 | 0.476 | 0.37628 | 0.32302 | 0.29468 | 0.28335
32 | 308 | 0.66 | 0.593 | 0.4883 | 0.386 | 0.33136 | 0.30229 | 0.29066
33 | 0 | 0.68 | 0.608 | 0.5006 | 0.39572 | 0.33969 | 0.30989 | 0.29798
34 | 0 | 0.7 | 0.623 | 0.5129 | 0.40542 | 0.34803 | 0.3175 | 0.30529
35 | 0 | 0.71 | 0.638 | 0.5252 | 0.41514 | 0.35636 | 0.3251 | 0.3126
36 | 1097 | 0.73 | 0.653 | 0.5375 | 0.42484 | 0.3647 | 0.33271 | 0.31991
37 | 0 | 0.75 | 0.668 | 0.5497 | 0.43456 | 0.37304 | 0.34031 | 0.32723
38 | 0 | 0.76 | 0.682 | 0.562 | 0.44426 | 0.38137 | 0.34792 | 0.33454
39 | 0 | 0.78 | 0.697 | 0.5743 | 0.45398 | 0.38971 | 0.35552 | 0.34185
40 | 46899 | 0.74 | 0.658 | 0.5418 | 0.42828 | 0.36765 | 0.3354 | 0.3225