## PORTS
SEQ / PORT	SEQ / PIN	P176x	PORT	BIT	FUNC1	FUNC2	FUNC3
1	1	46	0	0	RD1	TXD3	SDA1
2	2	47	0	1	TD1	RXD3	SCL1
3	3	98	0	2	TXD0	AD0.7	N/A
4	4	99	0	3	RXD0	AD0.6	N/A
5	5	81	0	4	I2SRX_CLK	RD2	CAP2.0
6	6	80	0	5	I2SRX_WS	TD2	CAP2.1
7	7	79	0	6	I2SRX_SDA	SSEL1	MAT2.0
8	8	78	0	7	I2STX_CLK	SCK1	MAT2.1
9	9	77	0	8	I2STX_WS	MISO1	MAT2.2
10	10	76	0	9	I2SRTX_SDA	MOSI1	MAT2.3
11	11	48	0	10	TXD2	SDA2	MAT3.0
12	12	49	0	11	RXD2	SCL2	MAT3.1
13	N/A	N/A	0	12	N/A	N/A	N/A
14	N/A	N/A	0	13	N/A	N/A	N/A
15	N/A	N/A	0	14	N/A	N/A	N/A
16	13	62	0	15	TXD1	SCK0	SCK
17	14	63	0	16	RXD1	SSEL0	SSEL
18	15	61	0	17	CTS1	MISO0	MISO
19	16	60	0	18	DCD1	MOSI0	MOSI
20	17	59	0	19	DSR1		SDA1
21	18	58	0	20	DTR1		SCL1
22	19	57	0	21	RI1		RD1
23	20	56	0	22	RTS1		TD1
24	21	9	0	23	AD0.0	I2SRX_CLK	CAP3.0
25	22	8	0	24	AD0.1	I2SRX_WS	CAP3.1
26	23	7	0	25	AD0.2	I2SRX_SDA	TXD3
27	24	6	0	26	AD0.3	AOUT	RXD3
28	25	25	0	27	SDA0	USB_SDA	N/A
29	26	24	0	28	SCL0	USB_SCL	N/A
30	27	29	0	29	USB_DP1	N/A	N/A
31	28	30	0	30	USB_DM1	N/A	N/A
32	N/A	N/A	0	31	N/A	N/A	N/A
33	29	95	1	0	ENET_TXD0	N/A	N/A
34	30	94	1	1	ENET_TXD1	N/A	N/A
35	N/A	N/A	1	2	N/A	N/A	N/A
36	N/A	N/A	1	3	N/A	N/A	N/A
37	31	93	1	4	ENET_TX_EN	N/A	N/A
38	N/A	N/A	1	5	N/A	N/A	N/A
39	N/A	N/A	1	6	N/A	N/A	N/A
40	N/A	N/A	1	7	N/A	N/A	N/A
41	32	92	1	8	ENET_CRS	N/A	N/A
42	33	91	1	9	ENET_RXD0	N/A	N/A
43	34	90	1	10	ENET_RXD1	N/A	N/A
44	N/A	N/A	1	11	N/A	N/A	N/A
45	N/A	N/A	1	12	N/A	N/A	N/A
46	N/A	N/A	1	13	N/A	N/A	N/A
47	35	89	1	14	ENET_RX_ER	N/A	N/A
48	36	88	1	15	ENET_REF_CLK	N/A	N/A
49	37	87	1	16	ENET_MDC	N/A	N/A
50	38	86	1	17	ENET_MDIO	N/A	N/A
51	39	32	1	18	USP_UP_LED	PWM1.1	CAP1.0
52	40	33	1	19	MCOA0	USB_PPWR	CAP1.1
53	41	34	1	20	MCI0	PWM1.2	SCK0
54	42	35	1	21	MCABORT	PWM1.3	SSEL0
55	43	36	1	22	MCOB0	USB_PWRD	MAT1.0
56	44	37	1	23	MCI1	PWM1.4	MISO0
57	45	38	1	24	MCI2	PWM1.5	MOSI0
58	46	39	1	25	MCOA1		MAT1.1
59	47	40	1	26	MCOB1	PWM1.6	CAP0.0
60	48	43	1	27	CLKOUT	USB_OVRCR	CAP0.1
61	49	44	1	28	MCOA2	PCAP1.0	MAT0.0
62	50	45	1	29	MCOB2	PCAP1.1	MAT0.1
63	51	21	1	30	N/A	VBUS	AD0.4
64	52	20	1	31	N/A	SCK1	AD0.5
65	53	75	2	0	PWM1.1	TXD1
66	54	74	2	1	PWM1.2	RXD1
67	55	73	2	2	PWM1.3	CTS1	TRACEDATA.3
68	56	70	2	3	PWM1.4	DCD1	TRACEDATA.2
69	57	69	2	4	PWM1.5	DSR1	TRACEDATA.1
70	58	68	2	5	PWM1.6	DTR1	TRACEDATA.0
71	59	67	2	6	PCAP1.0	RI1	TRACECLK
72	60	66	2	7	RD2	RTS1
73	61	65	2	8	TD2	TXD2
74	62	64	2	9	USB_CONNECT	RXD2
75	63	53	2	10	EINT0	NMI	N/A
76	64	52	2	11	EINT1		I2STX_CLK
77	65	51	2	12	EINT2		I2STX_WS
78	66	50	2	13	EINT3		I2STX_SDA
79	N/A	N/A	2	14	N/A	N/A	N/A
80	N/A	N/A	2	15	N/A	N/A	N/A
81	N/A	N/A	2	16	N/A	N/A	N/A
82	N/A	N/A	2	17	N/A	N/A	N/A
83	N/A	N/A	2	18	N/A	N/A	N/A
84	N/A	N/A	2	19	N/A	N/A	N/A
85	N/A	N/A	2	20	N/A	N/A	N/A
86	N/A	N/A	2	21	N/A	N/A	N/A
87	N/A	N/A	2	22	N/A	N/A	N/A
88	N/A	N/A	2	23	N/A	N/A	N/A
89	N/A	N/A	2	24	N/A	N/A	N/A
90	N/A	N/A	2	25	N/A	N/A	N/A
91	N/A	N/A	2	26	N/A	N/A	N/A
92	N/A	N/A	2	27	N/A	N/A	N/A
93	N/A	N/A	2	28	N/A	N/A	N/A
94	N/A	N/A	2	29	N/A	N/A	N/A
95	N/A	N/A	2	30	N/A	N/A	N/A
96	N/A	N/A	2	31	N/A	N/A	N/A
97	N/A	N/A	3	0	N/A	N/A	N/A
98	N/A	N/A	3	1	N/A	N/A	N/A
99	N/A	N/A	3	2	N/A	N/A	N/A
100	N/A	N/A	3	3	N/A	N/A	N/A
101	N/A	N/A	3	4	N/A	N/A	N/A
102	N/A	N/A	3	5	N/A	N/A	N/A
103	N/A	N/A	3	6	N/A	N/A	N/A
104	N/A	N/A	3	7	N/A	N/A	N/A
105	N/A	N/A	3	8	N/A	N/A	N/A
106	N/A	N/A	3	9	N/A	N/A	N/A
107	N/A	N/A	3	10	N/A	N/A	N/A
108	N/A	N/A	3	11	N/A	N/A	N/A
109	N/A	N/A	3	12	N/A	N/A	N/A
110	N/A	N/A	3	13	N/A	N/A	N/A
111	N/A	N/A	3	14	N/A	N/A	N/A
112	N/A	N/A	3	15	N/A	N/A	N/A
113	N/A	N/A	3	16	N/A	N/A	N/A
114	N/A	N/A	3	17	N/A	N/A	N/A
115	N/A	N/A	3	18	N/A	N/A	N/A
116	N/A	N/A	3	19	N/A	N/A	N/A
117	N/A	N/A	3	20	N/A	N/A	N/A
118	N/A	N/A	3	21	N/A	N/A	N/A
119	N/A	N/A	3	22	N/A	N/A	N/A
120	N/A	N/A	3	23	N/A	N/A	N/A
121	N/A	N/A	3	24	N/A	N/A	N/A
122	67	27	3	25	N/A	MAT0.0	PWM1.2
123	68	26	3	26	N/A	MAT0.1	PWM1.3
124	N/A	N/A	3	27	N/A	N/A	N/A
125	N/A	N/A	3	28	N/A	N/A	N/A
126	N/A	N/A	3	29	N/A	N/A	N/A
127	N/A	N/A	3	30	N/A	N/A	N/A
128	N/A	N/A	3	31	N/A	N/A	N/A
129	N/A	N/A	4	0	N/A	N/A	N/A
130	N/A	N/A	4	1	N/A	N/A	N/A
131	N/A	N/A	4	2	N/A	N/A	N/A
132	N/A	N/A	4	3	N/A	N/A	N/A
133	N/A	N/A	4	4	N/A	N/A	N/A
134	N/A	N/A	4	5	N/A	N/A	N/A
135	N/A	N/A	4	6	N/A	N/A	N/A
136	N/A	N/A	4	7	N/A	N/A	N/A
137	N/A	N/A	4	8	N/A	N/A	N/A
138	N/A	N/A	4	9	N/A	N/A	N/A
139	N/A	N/A	4	10	N/A	N/A	N/A
140	N/A	N/A	4	11	N/A	N/A	N/A
141	N/A	N/A	4	12	N/A	N/A	N/A
142	N/A	N/A	4	13	N/A	N/A	N/A
143	N/A	N/A	4	14	N/A	N/A	N/A
144	N/A	N/A	4	15	N/A	N/A	N/A
145	N/A	N/A	4	16	N/A	N/A	N/A
146	N/A	N/A	4	17	N/A	N/A	N/A
147	N/A	N/A	4	18	N/A	N/A	N/A
148	N/A	N/A	4	19	N/A	N/A	N/A
149	N/A	N/A	4	20	N/A	N/A	N/A
150	N/A	N/A	4	21	N/A	N/A	N/A
151	N/A	N/A	4	22	N/A	N/A	N/A
152	N/A	N/A	4	23	N/A	N/A	N/A
153	N/A	N/A	4	24	N/A	N/A	N/A
154	N/A	N/A	4	25	N/A	N/A	N/A
155	N/A	N/A	4	26	N/A	N/A	N/A
156	N/A	N/A	4	27	N/A	N/A	N/A
157	69	82	4	28	RX_MCLK	MAT2.0	TXD3
158	70	85	4	29	TX_MCLK	MAT2.1	RXD3
159	N/A	N/A	4	30	N/A	N/A	N/A
160	N/A	N/A	4	31	N/A	N/A	N/A
161	71	1	99	0	TDO	SWO
162	72	2	99	1	TDI
163	73	3	99	2	TMS	SWDIO
164	74	4	99	3	TRST
165	75	5	99	4	TCK	SWDCLK
166	76	100	99	5	RTCK
167	77	14	99	6	RSTOUT
168	78	17	99	7	EXTRST
169	79	22	99	8	OSCIN
170	80	23	99	9	OSCOUT
171	81	16	99	10	XOSCIN
172	82	18	99	11	XOSCOUT
173	83	31	99	12	GND
174	84	41	99	13	GND
175	85	55	99	14	GND
176	86	72	99	15	GND
177	87	83	99	16	GND
178	88	97	99	17	GND
179	89	11	99	18	AGND
180	90	28	99	19	V3P3
181	91	54	99	20	V3P3
182	92	71	99	21	V3P3
183	93	96	99	22	V3P3
184	94	42	99	24	V3P3REG
185	95	84	99	25	V3P3REG
186	96	10	99	26	VA3P3
187	97	12	99	27	VREFP
188	98	15	99	28	VREFN
189	99	19	99	29	VBAT
190	100	13	99	30	N/C

## PINS
SEQ / PORT	SEQ / PIN	P176x	PORT	BIT	P.B	FUNC1	FUNC2	FUNC3	SIGNAL	FUNC	IN/OUT	MODE	OD	DEF	ACT
1	1	46	0	0	0.0	RD1	TXD3	SDA1
2	2	47	0	1	0.1	TD1	RXD3	SCL1
3	3	98	0	2	0.2	TXD0	AD0.7	N/A
4	4	99	0	3	0.3	RXD0	AD0.6	N/A
5	5	81	0	4	0.4	I2SRX_CLK	RD2	CAP2.0
6	6	80	0	5	0.5	I2SRX_WS	TD2	CAP2.1
7	7	79	0	6	0.6	I2SRX_SDA	SSEL1	MAT2.0
8	8	78	0	7	0.7	I2STX_CLK	SCK1	MAT2.1
9	9	77	0	8	0.8	I2STX_WS	MISO1	MAT2.2
10	10	76	0	9	0.9	I2SRTX_SDA	MOSI1	MAT2.3
11	11	48	0	10	0.10	TXD2	SDA2	MAT3.0
12	12	49	0	11	0.11	RXD2	SCL2	MAT3.1
16	13	62	0	15	0.15	TXD1	SCK0	SCK
17	14	63	0	16	0.16	RXD1	SSEL0	SSEL
18	15	61	0	17	0.17	CTS1	MISO0	MISO
19	16	60	0	18	0.18	DCD1	MOSI0	MOSI
20	17	59	0	19	0.19	DSR1		SDA1
21	18	58	0	20	0.20	DTR1		SCL1
22	19	57	0	21	0.21	RI1		RD1
23	20	56	0	22	0.22	RTS1		TD1
24	21	9	0	23	0.23	AD0.0	I2SRX_CLK	CAP3.0
25	22	8	0	24	0.24	AD0.1	I2SRX_WS	CAP3.1
26	23	7	0	25	0.25	AD0.2	I2SRX_SDA	TXD3
27	24	6	0	26	0.26	AD0.3	AOUT	RXD3
28	25	25	0	27	0.27	SDA0	USB_SDA	N/A
29	26	24	0	28	0.28	SCL0	USB_SCL	N/A
30	27	29	0	29	0.29	USB_DP1	N/A	N/A
31	28	30	0	30	0.30	USB_DM1	N/A	N/A
33	29	95	1	0	1.0	ENET_TXD0	N/A	N/A
34	30	94	1	1	1.1	ENET_TXD1	N/A	N/A
37	31	93	1	4	1.4	ENET_TX_EN	N/A	N/A
41	32	92	1	8	1.8	ENET_CRS	N/A	N/A
42	33	91	1	9	1.9	ENET_RXD0	N/A	N/A
43	34	90	1	10	1.10	ENET_RXD1	N/A	N/A
47	35	89	1	14	1.14	ENET_RX_ER	N/A	N/A
48	36	88	1	15	1.15	ENET_REF_CLK	N/A	N/A
49	37	87	1	16	1.16	ENET_MDC	N/A	N/A
50	38	86	1	17	1.17	ENET_MDIO	N/A	N/A
51	39	32	1	18	1.18	USP_UP_LED	PWM1.1	CAP1.0
52	40	33	1	19	1.19	MCOA0	USB_PPWR	CAP1.1
53	41	34	1	20	1.20	MCI0	PWM1.2	SCK0
54	42	35	1	21	1.21	MCABORT	PWM1.3	SSEL0
55	43	36	1	22	1.22	MCOB0	USB_PWRD	MAT1.0
56	44	37	1	23	1.23	MCI1	PWM1.4	MISO0
57	45	38	1	24	1.24	MCI2	PWM1.5	MOSI0
58	46	39	1	25	1.25	MCOA1		MAT1.1
59	47	40	1	26	1.26	MCOB1	PWM1.6	CAP0.0
60	48	43	1	27	1.27	CLKOUT	USB_OVRCR	CAP0.1
61	49	44	1	28	1.28	MCOA2	PCAP1.0	MAT0.0
62	50	45	1	29	1.29	MCOB2	PCAP1.1	MAT0.1
63	51	21	1	30	1.30	N/A	VBUS	AD0.4
64	52	20	1	31	1.31	N/A	SCK1	AD0.5
65	53	75	2	0	2.0	PWM1.1	TXD1
66	54	74	2	1	2.1	PWM1.2	RXD1
67	55	73	2	2	2.2	PWM1.3	CTS1	TRACEDATA.3
68	56	70	2	3	2.3	PWM1.4	DCD1	TRACEDATA.2
69	57	69	2	4	2.4	PWM1.5	DSR1	TRACEDATA.1
70	58	68	2	5	2.5	PWM1.6	DTR1	TRACEDATA.0
71	59	67	2	6	2.6	PCAP1.0	RI1	TRACECLK
72	60	66	2	7	2.7	RD2	RTS1
73	61	65	2	8	2.8	TD2	TXD2
74	62	64	2	9	2.9	USB_CONNECT	RXD2
75	63	53	2	10	2.10	EINT0	NMI	N/A
76	64	52	2	11	2.11	EINT1		I2STX_CLK
77	65	51	2	12	2.12	EINT2		I2STX_WS
78	66	50	2	13	2.13	EINT3		I2STX_SDA
122	67	27	3	25	3.25	N/A	MAT0.0	PWM1.2
123	68	26	3	26	3.26	N/A	MAT0.1	PWM1.3
157	69	82	4	28	4.28	RX_MCLK	MAT2.0	TXD3
158	70	85	4	29	4.29	TX_MCLK	MAT2.1	RXD3
161	71	1	99	0	99.0	TDO	SWO
162	72	2	99	1	99.1	TDI
163	73	3	99	2	99.2	TMS	SWDIO
164	74	4	99	3	99.3	TRST
165	75	5	99	4	99.4	TCK	SWDCLK
166	76	100	99	5	99.5	RTCK
167	77	14	99	6	99.6	RSTOUT
168	78	17	99	7	99.7	EXTRST
169	79	22	99	8	99.8	OSCIN
170	80	23	99	9	99.9	OSCOUT
171	81	16	99	10	99.10	XOSCIN
172	82	18	99	11	99.11	XOSCOUT
173	83	31	99	12	99.12	GND
174	84	41	99	13	99.13	GND
175	85	55	99	14	99.14	GND
176	86	72	99	15	99.15	GND
177	87	83	99	16	99.16	GND
178	88	97	99	17	99.17	GND
179	89	11	99	18	99.18	AGND
180	90	28	99	19	99.19	V3P3
181	91	54	99	20	99.20	V3P3
182	92	71	99	21	99.21	V3P3
183	93	96	99	22	99.22	V3P3
184	94	42	99	24	99.24	V3P3REG
185	95	84	99	25	99.25	V3P3REG
186	96	10	99	26	99.26	VA3P3
187	97	12	99	27	99.27	VREFP
188	98	15	99	28	99.28	VREFN
189	99	19	99	29	99.29	VBAT
190	100	13	99	30	99.30	N/C

## PINS2
SEQ	SEQ / PORT	SEQ / PIN	P176x	PORT	BIT	P.B	ALT	FUNC	GROUP	SUB
1	1	1	46	0	0	0.0	1	RD1	can1	1
2	2	2	47	0	1	0.1	1	TD1	can1	2
3	3	3	98	0	2	0.2	1	TXD0	uart0	2
4	4	4	99	0	3	0.3	1	RXD0	uart0	1
5	5	5	81	0	4	0.4	1	I2SRX_CLK	i2s	1
6	6	6	80	0	5	0.5	1	I2SRX_WS	i2s	2
7	7	7	79	0	6	0.6	1	I2SRX_SDA	i2s	3
8	8	8	78	0	7	0.7	1	I2STX_CLK	i2s	5
9	9	9	77	0	8	0.8	1	I2STX_WS	i2s	6
10	10	10	76	0	9	0.9	1	I2STX_SDA	i2s	7
11	11	11	48	0	10	0.10	1	TXD2	uart2	2
12	12	12	49	0	11	0.11	1	RXD2	uart2	1
13	16	13	62	0	15	0.15	1	TXD1	uart1	2
14	17	14	63	0	16	0.16	1	RXD1	uart1	1
15	18	15	61	0	17	0.17	1	CTS1	uart1	3
16	19	16	60	0	18	0.18	1	DCD1	uart1	4
17	20	17	59	0	19	0.19	1	DSR1	uart1	5
18	21	18	58	0	20	0.20	1	DTR1	uart1	6
19	22	19	57	0	21	0.21	1	RI1	uart1	7
20	23	20	56	0	22	0.22	1	RTS1	uart1	8
21	24	21	9	0	23	0.23	1	AD0.0	adc	0
22	25	22	8	0	24	0.24	1	AD0.1	adc	1
23	26	23	7	0	25	0.25	1	AD0.2	adc	2
24	27	24	6	0	26	0.26	1	AD0.3	adc	3
25	28	25	25	0	27	0.27	1	SDA0	i2c0	1
26	29	26	24	0	28	0.28	1	SCL0	i2c0	2
27	30	27	29	0	29	0.29	1	USB_DP1	usb	3
28	31	28	30	0	30	0.30	1	USB_DM1	usb	4
29	33	29	95	1	0	1.0	1	ENET_TXD0	enet	2
30	34	30	94	1	1	1.1	1	ENET_TXD1	enet	3
31	37	31	93	1	4	1.4	1	ENET_TX_EN	enet	1
32	41	32	92	1	8	1.8	1	ENET_CRS	enet	7
33	42	33	91	1	9	1.9	1	ENET_RXD0	enet	4
34	43	34	90	1	10	1.10	1	ENET_RXD1	enet	5
35	47	35	89	1	14	1.14	1	ENET_RX_ER	enet	6
36	48	36	88	1	15	1.15	1	ENET_REF_CLK	enet	8
37	49	37	87	1	16	1.16	1	ENET_MDC	enet	9
38	50	38	86	1	17	1.17	1	ENET_MDIO	enet	10
39	51	39	32	1	18	1.18	1	USP_UP_LED	usb	2
40	52	40	33	1	19	1.19	1	MCOA0	mc0	1
41	53	41	34	1	20	1.20	1	MCI0	mc0	3
42	54	42	35	1	21	1.21	1	MCABORT	mc	0
43	55	43	36	1	22	1.22	1	MCOB0	mc0	2
44	56	44	37	1	23	1.23	1	MCI1	mc1	6
45	57	45	38	1	24	1.24	1	MCI2	mc2	9
46	58	46	39	1	25	1.25	1	MCOA1	mc1	4
47	59	47	40	1	26	1.26	1	MCOB1	mc1	5
48	60	48	43	1	27	1.27	1	CLKOUT	clk	1
49	61	49	44	1	28	1.28	1	MCOA2	mc2	7
50	62	50	45	1	29	1.29	1	MCOB2	mc2	8
53	65	53	75	2	0	2.0	1	PWM1.1	pwm	1
54	66	54	74	2	1	2.1	1	PWM1.2	pwm	2
55	67	55	73	2	2	2.2	1	PWM1.3	pwm	3
56	68	56	70	2	3	2.3	1	PWM1.4	pwm	4
57	69	57	69	2	4	2.4	1	PWM1.5	pwm	5
58	70	58	68	2	5	2.5	1	PWM1.6	pwm	6
59	71	59	67	2	6	2.6	1	PCAP1.0	pwm	7
60	72	60	66	2	7	2.7	1	RD2	can2	1
61	73	61	65	2	8	2.8	1	TD2	can2	2
62	74	62	64	2	9	2.9	1	USB_CONNECT	usb	1
63	75	63	53	2	10	2.10	1	EINT0	eint	0
64	76	64	52	2	11	2.11	1	EINT1	eint	1
65	77	65	51	2	12	2.12	1	EINT2	eint	2
66	78	66	50	2	13	2.13	1	EINT3	eint	3
69	157	69	82	4	28	4.28	1	RX_MCLK	i2s	4
70	158	70	85	4	29	4.29	1	TX_MCLK	i2s	8
71	1	1	46	0	0	0.0	2	TXD3	uart3	2
72	2	2	47	0	1	0.1	2	RXD3	uart3	1
73	3	3	98	0	2	0.2	2	AD0.7	adc	7
74	4	4	99	0	3	0.3	2	AD0.6	adc	6
75	5	5	81	0	4	0.4	2	RD2	can2	1
76	6	6	80	0	5	0.5	2	TD2	can2	2
77	7	7	79	0	6	0.6	2	SSEL1	ssp1	2
78	8	8	78	0	7	0.7	2	SCK1	ssp1	1
79	9	9	77	0	8	0.8	2	MISO1	ssp1	3
80	10	10	76	0	9	0.9	2	MOSI1	ssp1	4
81	11	11	48	0	10	0.10	2	SDA2	i2c2	2
82	12	12	49	0	11	0.11	2	SCL2	i2c2	1
83	16	13	62	0	15	0.15	2	SCK0	ssp0	1
84	17	14	63	0	16	0.16	2	SSEL0	ssp0	2
85	18	15	61	0	17	0.17	2	MISO0	ssp0	3
86	19	16	60	0	18	0.18	2	MOSI0	ssp0	4
87	24	21	9	0	23	0.23	2	I2SRX_CLK	i2s	1
88	25	22	8	0	24	0.24	2	I2SRX_WS	i2s	2
89	26	23	7	0	25	0.25	2	I2SRX_SDA	i2s	3
90	27	24	6	0	26	0.26	2	AOUT	dac	1
91	28	25	25	0	27	0.27	2	USB_SDA	usb	8
92	29	26	24	0	28	0.28	2	USB_SCL	usb	9
93	51	39	32	1	18	1.18	2	PWM1.1	pwm	1
94	52	40	33	1	19	1.19	2	USB_PPWR	usb	5
95	53	41	34	1	20	1.20	2	PWM1.2	pwm	2
96	54	42	35	1	21	1.21	2	PWM1.3	pwm	3
97	55	43	36	1	22	1.22	2	USB_PWRD	usb	6
98	56	44	37	1	23	1.23	2	PWM1.4	pwm	4
99	57	45	38	1	24	1.24	2	PWM1.5	pwm	5
100	59	47	40	1	26	1.26	2	PWM1.6	pwm	6
101	60	48	43	1	27	1.27	2	USB_OVRCR	usb	7
102	61	49	44	1	28	1.28	2	PCAP1.0	pwm	7
103	62	50	45	1	29	1.29	2	PCAP1.1	pwm	8
104	63	51	21	1	30	1.30	2	VBUS	usb	0
105	64	52	20	1	31	1.31	2	SCK1	ssp1	1
106	65	53	75	2	0	2.0	2	TXD1	uart1	2
107	66	54	74	2	1	2.1	2	RXD1	uart1	1
108	67	55	73	2	2	2.2	2	CTS1	uart1	3
109	68	56	70	2	3	2.3	2	DCD1	uart1	4
110	69	57	69	2	4	2.4	2	DSR1	uart1	5
111	70	58	68	2	5	2.5	2	DTR1	uart1	6
112	71	59	67	2	6	2.6	2	RI1	uart1	7
113	72	60	66	2	7	2.7	2	RTS1	uart1	8
114	73	61	65	2	8	2.8	2	TXD2	uart2	2
115	74	62	64	2	9	2.9	2	RXD2	uart2	1
116	75	63	53	2	10	2.10	2	NMI	eint	4
117	122	67	27	3	25	3.25	2	MAT0.0	tmr0	2
118	123	68	26	3	26	3.26	2	MAT0.1	tmr0	3
119	157	69	82	4	28	4.28	2	MAT2.0	tmr2	2
120	158	70	85	4	29	4.29	2	MAT2.1	tmr2	3
121	1	1	46	0	0	0.0	3	SDA1	i2c1	1
122	2	2	47	0	1	0.1	3	SCL1	i2c1	2
125	5	5	81	0	4	0.4	3	CAP2.0	tmr2	0
126	6	6	80	0	5	0.5	3	CAP2.1	tmr2	1
127	7	7	79	0	6	0.6	3	MAT2.0	tmr2	2
128	8	8	78	0	7	0.7	3	MAT2.1	tmr2	3
129	9	9	77	0	8	0.8	3	MAT2.2	tmr2	4
130	10	10	76	0	9	0.9	3	MAT2.3	tmr2	5
131	11	11	48	0	10	0.10	3	MAT3.0	tmr3	2
132	12	12	49	0	11	0.11	3	MAT3.1	tmr3	3
133	16	13	62	0	15	0.15	3	SCK	spi	1
134	17	14	63	0	16	0.16	3	SSEL	spi	2
135	18	15	61	0	17	0.17	3	MISO	spi	3
136	19	16	60	0	18	0.18	3	MOSI	spi	4
137	20	17	59	0	19	0.19	3	SDA1	i2c1	1
138	21	18	58	0	20	0.20	3	SCL1	i2c1	2
139	22	19	57	0	21	0.21	3	RD1	can1	1
140	23	20	56	0	22	0.22	3	TD1	can1	2
141	24	21	9	0	23	0.23	3	CAP3.0	tmr3	0
142	25	22	8	0	24	0.24	3	CAP3.1	tmr3	1
143	26	23	7	0	25	0.25	3	TXD3	uart3	2
144	27	24	6	0	26	0.26	3	RXD3	uart3	1
145	51	39	32	1	18	1.18	3	CAP1.0	tmr1	0
146	52	40	33	1	19	1.19	3	CAP1.1	tmr1	1
147	53	41	34	1	20	1.20	3	SCK0	ssp0	1
148	54	42	35	1	21	1.21	3	SSEL0	ssp0	2
149	55	43	36	1	22	1.22	3	MAT1.0	tmr1	2
150	56	44	37	1	23	1.23	3	MISO0	ssp0	3
151	57	45	38	1	24	1.24	3	MOSI0	ssp0	4
152	58	46	39	1	25	1.25	3	MAT1.1	tmr1	3
153	59	47	40	1	26	1.26	3	CAP0.0	tmr0	0
154	60	48	43	1	27	1.27	3	CAP0.1	tmr0	1
155	61	49	44	1	28	1.28	3	MAT0.0	tmr0	2
156	62	50	45	1	29	1.29	3	MAT0.1	tmr0	3
157	63	51	21	1	30	1.30	3	AD0.4	adc	4
158	64	52	20	1	31	1.31	3	AD0.5	adc	5
159	67	55	73	2	2	2.2	3	TRACEDATA.3	trace	3
160	68	56	70	2	3	2.3	3	TRACEDATA.2	trace	2
161	69	57	69	2	4	2.4	3	TRACEDATA.1	trace	1
162	70	58	68	2	5	2.5	3	TRACEDATA.0	trace	0
163	71	59	67	2	6	2.6	3	TRACECLK	trace	4
164	76	64	52	2	11	2.11	3	I2STX_CLK	i2s	5
165	77	65	51	2	12	2.12	3	I2STX_WS	i2s	6
166	78	66	50	2	13	2.13	3	I2STX_SDA	i2s	7
167	122	67	27	3	25	3.25	3	PWM1.2	pwm	2
168	123	68	26	3	26	3.26	3	PWM1.3	pwm	3
169	157	69	82	4	28	4.28	3	TXD3	uart3	2
170	158	70	85	4	29	4.29	3	RXD3	uart3	1

## FUNCS
SEQ	GROUP	SUB	FUNC	P1	P2	P3	P4	GROUP	SUB	GROUP.SUB
1	adc	0	AD0.0	0.23				adc	0	adc-0
2	adc	1	AD0.1	0.24				adc	1	adc-1
3	adc	2	AD0.2	0.25				adc	2	adc-2
4	adc	3	AD0.3	0.26				adc	3	adc-3
5	adc	4	AD0.4	1.30				adc	4	adc-4
6	adc	5	AD0.5	1.31				adc	5	adc-5
7	adc	6	AD0.6	0.3				adc	6	adc-6
8	adc	7	AD0.7	0.2				adc	7	adc-7
9	can1	1	RD1	0.0	0.21			can1	1	can1-1
10	can1	2	TD1	0.1	0.22			can1	2	can1-2
11	can2	1	RD2	0.4	2.7			can2	1	can2-1
12	can2	2	TD2	0.5	2.8			can2	2	can2-2
13	clk	1	CLKOUT	1.27				clk	1	clk-1
14	dac	1	AOUT	0.26				dac	1	dac-1
15	eint	0	EINT0	2.10				eint	0	eint-0
16	eint	1	EINT1	2.11				eint	1	eint-1
17	eint	2	EINT2	2.12				eint	2	eint-2
18	eint	3	EINT3	2.13				eint	3	eint-3
19	eint	4	NMI	2.10				eint	4	eint-4
20	enet	1	ENET_TX_EN	1.4				enet	1	enet-1
29	enet	10	ENET_MDIO	1.17				enet	10	enet-10
21	enet	2	ENET_TXD0	1.0				enet	2	enet-2
22	enet	3	ENET_TXD1	1.1				enet	3	enet-3
23	enet	4	ENET_RXD0	1.9				enet	4	enet-4
24	enet	5	ENET_RXD1	1.10				enet	5	enet-5
25	enet	6	ENET_RX_ER	1.14				enet	6	enet-6
26	enet	7	ENET_CRS	1.8				enet	7	enet-7
27	enet	8	ENET_REF_CLK	1.15				enet	8	enet-8
28	enet	9	ENET_MDC	1.16				enet	9	enet-9
30	i2c0	1	SDA0	0.27				i2c0	1	i2c0-1
31	i2c0	2	SCL0	0.28				i2c0	2	i2c0-2
32	i2c1	1	SDA1	0.0	0.19			i2c1	1	i2c1-1
33	i2c1	2	SCL1	0.1	0.20			i2c1	2	i2c1-2
34	i2c2	1	SCL2	0.11				i2c2	1	i2c2-1
35	i2c2	2	SDA2	0.10				i2c2	2	i2c2-2
36	i2s	1	I2SRX_CLK	0.4	0.23			i2s	1	i2s-1
37	i2s	2	I2SRX_WS	0.5	0.24			i2s	2	i2s-2
38	i2s	3	I2SRX_SDA	0.6	0.25			i2s	3	i2s-3
39	i2s	4	RX_MCLK	4.28				i2s	4	i2s-4
40	i2s	5	I2STX_CLK	0.7	2.11			i2s	5	i2s-5
41	i2s	6	I2STX_WS	0.8	2.12			i2s	6	i2s-6
42	i2s	7	I2STX_SDA	0.9	2.13			i2s	7	i2s-7
43	i2s	8	TX_MCLK	4.29				i2s	8	i2s-8
44	mc	0	MCABORT	1.21				mc	0	mc-0
45	mc0	1	MCOA0	1.19				mc0	1	mc0-1
46	mc0	2	MCOB0	1.22				mc0	2	mc0-2
47	mc0	3	MCI0	1.20				mc0	3	mc0-3
48	mc1	4	MCOA1	1.25				mc1	4	mc1-4
49	mc1	5	MCOB1	1.26				mc1	5	mc1-5
50	mc1	6	MCI1	1.23				mc1	6	mc1-6
51	mc2	7	MCOA2	1.28				mc2	7	mc2-7
52	mc2	8	MCOB2	1.29				mc2	8	mc2-8
53	mc2	9	MCI2	1.24				mc2	9	mc2-9
54	pwm	1	PWM1.1	1.18	2.0			pwm	1	pwm-1
55	pwm	2	PWM1.2	3.25	1.20	2.1		pwm	2	pwm-2
56	pwm	3	PWM1.3	3.26	1.21	2.2		pwm	3	pwm-3
57	pwm	4	PWM1.4	1.23	2.3			pwm	4	pwm-4
58	pwm	5	PWM1.5	1.24	2.4			pwm	5	pwm-5
59	pwm	6	PWM1.6	1.26	2.5			pwm	6	pwm-6
60	pwm	7	PCAP1.0	1.28	2.6			pwm	7	pwm-7
61	pwm	8	PCAP1.1	1.29				pwm	8	pwm-8
62	spi	1	SCK	0.15				spi	1	spi-1
63	spi	2	SSEL	0.16				spi	2	spi-2
64	spi	3	MISO	0.17				spi	3	spi-3
65	spi	4	MOSI	0.18				spi	4	spi-4
66	ssp0	1	SCK0	0.15	1.20			ssp0	1	ssp0-1
67	ssp0	2	SSEL0	0.16	1.21			ssp0	2	ssp0-2
68	ssp0	3	MISO0	0.17	1.23			ssp0	3	ssp0-3
69	ssp0	4	MOSI0	0.18	1.24			ssp0	4	ssp0-4
70	ssp1	1	SCK1	0.7	1.31			ssp1	1	ssp1-1
71	ssp1	2	SSEL1	0.6				ssp1	2	ssp1-2
72	ssp1	3	MISO1	0.8				ssp1	3	ssp1-3
73	ssp1	4	MOSI1	0.9				ssp1	4	ssp1-4
74	tmr0	0	CAP0.0	1.26				tmr0	0	tmr0-0
75	tmr0	1	CAP0.1	1.27				tmr0	1	tmr0-1
76	tmr0	2	MAT0.0	1.28	3.25			tmr0	2	tmr0-2
77	tmr0	3	MAT0.1	1.29	3.26			tmr0	3	tmr0-3
78	tmr1	0	CAP1.0	1.18				tmr1	0	tmr1-0
79	tmr1	1	CAP1.1	1.19				tmr1	1	tmr1-1
80	tmr1	2	MAT1.0	1.22				tmr1	2	tmr1-2
81	tmr1	3	MAT1.1	1.25				tmr1	3	tmr1-3
82	tmr2	0	CAP2.0	0.4				tmr2	0	tmr2-0
83	tmr2	1	CAP2.1	0.5				tmr2	1	tmr2-1
84	tmr2	2	MAT2.0	0.6	4.28			tmr2	2	tmr2-2
85	tmr2	3	MAT2.1	0.7	4.29			tmr2	3	tmr2-3
86	tmr2	4	MAT2.2	0.8				tmr2	4	tmr2-4
87	tmr2	5	MAT2.3	0.9				tmr2	5	tmr2-5
88	tmr3	0	CAP3.0	0.23				tmr3	0	tmr3-0
89	tmr3	1	CAP3.1	0.24				tmr3	1	tmr3-1
90	tmr3	2	MAT3.0	0.10				tmr3	2	tmr3-2
91	tmr3	3	MAT3.1	0.11				tmr3	3	tmr3-3
92	trace	0	TRACEDATA.0	2.5				trace	0	trace-0
93	trace	1	TRACEDATA.1	2.4				trace	1	trace-1
94	trace	2	TRACEDATA.2	2.3				trace	2	trace-2
95	trace	3	TRACEDATA.3	2.2				trace	3	trace-3
96	trace	4	TRACECLK	2.6				trace	4	trace-4
97	uart0	1	RXD0	0.3				uart0	1	uart0-1
98	uart0	2	TXD0	0.2				uart0	2	uart0-2
99	uart1	1	RXD1	0.16	2.1			uart1	1	uart1-1
100	uart1	2	TXD1	0.15	2.0			uart1	2	uart1-2
101	uart1	3	CTS1	0.17	2.2			uart1	3	uart1-3
102	uart1	4	DCD1	0.18	2.3			uart1	4	uart1-4
103	uart1	5	DSR1	0.19	2.4			uart1	5	uart1-5
104	uart1	6	DTR1	0.20	2.5			uart1	6	uart1-6
105	uart1	7	RI1	0.21	2.6			uart1	7	uart1-7
106	uart1	8	RTS1	0.22	2.7			uart1	8	uart1-8
107	uart2	1	RXD2	0.11	2.9			uart2	1	uart2-1
108	uart2	2	TXD2	0.10	2.8			uart2	2	uart2-2
109	uart3	1	RXD3	0.1	0.26	4.29		uart3	1	uart3-1
110	uart3	2	TXD3	0.0	0.25	4.28		uart3	2	uart3-2
111	usb	0	VBUS	1.30				usb	0	usb-0
112	usb	1	USB_CONNECT	2.9				usb	1	usb-1
113	usb	2	USP_UP_LED	1.18				usb	2	usb-2
114	usb	3	USB_DP1	0.29				usb	3	usb-3
115	usb	4	USB_DM1	0.30				usb	4	usb-4
116	usb	5	USB_PPWR	1.19				usb	5	usb-5
117	usb	6	USB_PWRD	1.22				usb	6	usb-6
118	usb	7	USB_OVRCR	1.27				usb	7	usb-7
119	usb	8	USB_SDA	0.27				usb	8	usb-8
120	usb	9	USB_SCL	0.28				usb	9	usb-9

## my-pins
SEQ / PORT	SEQ / PIN	P176x	PORT	BIT	P.B	FUNC1	FUNC2	FUNC3	APPLICATION	GROUP	SIGNAL	FUNC	IN/OUT	MODE	OD	DEF	ACT
1	1	46	0	0	0.0	RD1	TXD3	SDA1	CANbus	canbus	can-rd1
2	2	47	0	1	0.1	TD1	RXD3	SCL1		canbus	can-td1
3	3	98	0	2	0.2	TXD0	AD0.7	N/A	COM0	com0	com0-rxd
4	4	99	0	3	0.3	RXD0	AD0.6	N/A		com0	com0-txd
5	5	81	0	4	0.4	I2SRX_CLK	RD2	CAP2.0		com0	com0-cts
6	6	80	0	5	0.5	I2SRX_WS	TD2	CAP2.1		com0	com0-rts
7	7	79	0	6	0.6	I2SRX_SDA	SSEL1	MAT2.0	SD CARD	sdcard	sdc-ssel
8	8	78	0	7	0.7	I2STX_CLK	SCK1	MAT2.1		sdcard	sdc-sck
9	9	77	0	8	0.8	I2STX_WS	MISO1	MAT2.2		sdcard	sdc-miso
10	10	76	0	9	0.9	I2SRTX_SDA	MOSI1	MAT2.3		sdcard	sdc-mosi
11	11	48	0	10	0.10	TXD2	SDA2	MAT3.0	PIC-IF	pic	pic-sda
12	12	49	0	11	0.11	RXD2	SCL2	MAT3.1		pic	pic-scl
16	13	62	0	15	0.15	TXD1	SCK0	SCK	COM3 / UEXT / +JTAG	com3	com3-sclk
17	14	63	0	16	0.16	RXD1	SSEL0	SSEL		com3	com3-ssel
18	15	61	0	17	0.17	CTS1	MISO0	MISO		com3	com3-miso
19	16	60	0	18	0.18	DCD1	MOSI0	MOSI		com3	com3-mosi
20	17	59	0	19	0.19	DSR1		SDA1	COM0	com0	com0-dsr
21	18	58	0	20	0.20	DTR1		SCL1		com0	com0-dtr
22	19	57	0	21	0.21	RI1		RD1	COM2	com2	com2-cts
23	20	56	0	22	0.22	RTS1		TD1		com2	com2-rts
24	21	9	0	23	0.23	AD0.0	I2SRX_CLK	CAP3.0	BUTTON	button	button-sense-c0
25	22	8	0	24	0.24	AD0.1	I2SRX_WS	CAP3.1	USB	usb	usb-connect
26	23	7	0	25	0.25	AD0.2	I2SRX_SDA	TXD3	COM3 / UEXT	com3	com3-txd
27	24	6	0	26	0.26	AD0.3	AOUT	RXD3		com3	com3-rxd
28	25	25	0	27	0.27	SDA0	USB_SDA	N/A		com3	com3-sda
29	26	24	0	28	0.28	SCL0	USB_SCL	N/A		com3	com3-scl
30	27	29	0	29	0.29	USB_DP1	N/A	N/A	USB	usb	usb-dp
31	28	30	0	30	0.30	USB_DM1	N/A	N/A		usb	usb-dm
33	29	95	1	0	1.0	ENET_TXD0	N/A	N/A	ETHERNET	ethernet	enet-txd0
34	30	94	1	1	1.1	ENET_TXD1	N/A	N/A		ethernet	enet-txd1
37	31	93	1	4	1.4	ENET_TX_EN	N/A	N/A		ethernet	enet-txen
41	32	92	1	8	1.8	ENET_CRS	N/A	N/A		ethernet	enet-crs
42	33	91	1	9	1.9	ENET_RXD0	N/A	N/A		ethernet	enet-rxd0
43	34	90	1	10	1.10	ENET_RXD1	N/A	N/A		ethernet	enet-rxd1
47	35	89	1	14	1.14	ENET_RX_EN	N/A	N/A		ethernet	enet-rx-er
48	36	88	1	15	1.15	ENET_REF_CLK	N/A	N/A		ethernet	enet-ref-clk
49	37	87	1	16	1.16	ENET_MDC	N/A	N/A		ethernet	enet-mdc
50	38	86	1	17	1.17	ENET_MDIO	N/A	N/A		ethernet	enet-mdio
51	39	32	1	18	1.18	USP_UP_LED	PWM1.1	CAP1.0	DISPLAY	usb	disp-db0
52	40	33	1	19	1.19	MCOA0	USB_PPWR	CAP1.1	USB	usb	usb-ppwr
53	41	34	1	20	1.20	MCI0	PWM1.2	SCK0	ISP	isp	isp-sclk
54	42	35	1	21	1.21	MCABORT	PWM1.3	SSEL0		isp	isp-ssel
55	43	36	1	22	1.22	MCOB0	USB_PWRD	MAT1.0	USB	usb	usb-pwrd
56	44	37	1	23	1.23	MCI1	PWM1.4	MISO0	ISP	isp	isp-miso
57	45	38	1	24	1.24	MCI2	PWM1.5	MOSI0		isp	isp-mosi
58	46	39	1	25	1.25	MCOA1		MAT1.1	BUTTON	button	button-drive-r0
59	47	40	1	26	1.26	MCOB1	PWM1.6	CAP0.0		button	button-drive-r1
60	48	43	1	27	1.27	CLKOUT	USB_OVRCR	CAP0.1	USB	display	usb-ovrcr
61	49	44	1	28	1.28	MCOA2	PCAP1.0	MAT0.0	DISPLAY	display	disp-db1
62	50	45	1	29	1.29	MCOB2	PCAP1.1	MAT0.1		display	disp-db2
63	51	21	1	30	1.30	N/A	VBUS	AD0.4	USB	usb	usb-vbus
64	52	20	1	31	1.31	N/A	SCK1	AD0.5	DISPLAY	display	disp-db3
65	53	75	2	0	2.0	PWM1.1	TXD1		COM1	com1	com1-txd
66	54	74	2	1	2.1	PWM1.2	RXD1			com1	com1-rxd
67	55	73	2	2	2.2	PWM1.3	CTS1	TRACEDATA.3		com1	com1-cts
68	56	70	2	3	2.3	PWM1.4	DCD1	TRACEDATA.2		com1	com1-dcd
69	57	69	2	4	2.4	PWM1.5	DSR1	TRACEDATA.1		com1	com1-dsr
70	58	68	2	5	2.5	PWM1.6	DTR1	TRACEDATA.0		com1	com1-dtr
71	59	67	2	6	2.6	PCAP1.0	RI1	TRACECLK		com1	com1-ri
72	60	66	2	7	2.7	RD2	RTS1			com1	com1-rts
73	61	65	2	8	2.8	TD2	TXD2		COM2	com2	com2-txd
74	62	64	2	9	2.9	USB_CONNECT	RXD2			com2	com2-rxd
75	63	53	2	10	2.10	EINT0	NMI	N/A		boot-isp	boot-isp
76	64	52	2	11	2.11	EINT1		I2STX_CLK	BUTTON	button	button-sense-c1
77	65	51	2	12	2.12	EINT2		I2STX_WS		button	button-sense-c2
78	66	50	2	13	2.13	EINT3		I2STX_SDA		button	button-sense-c3
122	67	27	3	25	3.25	N/A	MAT0.0	PWM1.2	DISPLAY	display	disp-backlight
123	68	26	3	26	3.26	N/A	MAT0.1	PWM1.3		display	disp-op-ena
157	69	82	4	28	4.28	RX_MCLK	MAT2.0	TXD3		display	disp-rw
158	70	85	4	29	4.29	TX_MCLK	MAT2.1	RXD3		display	disp-regsel
161	71	1	99	0	99.0	TDO	SWO			dedicated
162	72	2	99	1	99.1	TDI				dedicated
163	73	3	99	2	99.2	TMS	SWDIO			dedicated
164	74	4	99	3	99.3	TRST				dedicated
165	75	5	99	4	99.4	TCK	SWDCLK			dedicated
166	76	100	99	5	99.5	RTCK				dedicated
167	77	14	99	6	99.6	RSTOUT				dedicated
168	78	17	99	7	99.7	EXTRST				dedicated
169	79	22	99	8	99.8	OSCIN				dedicated
170	80	23	99	9	99.9	OSCOUT				dedicated
171	81	16	99	10	99.10	XOSCIN				dedicated
172	82	18	99	11	99.11	XOSCOUT				dedicated
173	83	31	99	12	99.12	GND				dedicated
174	84	41	99	13	99.13	GND				dedicated
175	85	55	99	14	99.14	GND				dedicated
176	86	72	99	15	99.15	GND				dedicated
177	87	83	99	16	99.16	GND				dedicated
178	88	97	99	17	99.17	GND				dedicated
179	89	11	99	18	99.18	AGND				dedicated
180	90	28	99	19	99.19	V3P3				dedicated
181	91	54	99	20	99.20	V3P3				dedicated
182	92	71	99	21	99.21	V3P3				dedicated
183	93	96	99	22	99.22	V3P3				dedicated
184	94	42	99	24	99.24	V3P3REG				dedicated
185	95	84	99	25	99.25	V3P3REG				dedicated
186	96	10	99	26	99.26	VA3P3				dedicated
187	97	12	99	27	99.27	VREFP				dedicated
188	98	15	99	28	99.28	VREFN				dedicated
189	99	19	99	29	99.29	VBAT				dedicated
190	100	13	99	30	99.30	N/C				dedicated

## my-funcs
Circuit	Pins
com1	0
com2	0
com3	0
canbus	0
console	0
ethernet	0
isp	0
sdcard	0
usb	0
dedicated	0
button	0
jtag	0
display	0
TOTAL	0
FREE	100

## conn-brief
APPENDAGE		REF / DES	CONNECTOR	SIGS	PROTOCOL	PORT	REMARKS	PORT	SIGS	PROTOCOL	CONNECTOR	REF / DES

LEFT ARM		J17	Micro-B	6	USB-232	COM0	USB device
		J15	SHDR-2x5	6	RS-232		IDC-10 to DE9F
							Modified-Yost/TTL	COM0	6	TTL-serial	HDR-1x10	J16

LEFT LEG #4		J21	RJ45	4	Ethernet	LAN	IEEE 802.3 10BASE-T
							IEEE 802.3 100BASE-TX

LEFT LEG #3		J22	USB-TYPE-A	2	USB 2.0	USB	USB host
		J23	USB-MICRO-B				USB device
							SD memory card	SD	5	SPI	SD-SOCKET	XA1

LEFT LEG #2		J6	SHDR-2x5	2	CAN 2.0B	CAN	IDC-10 to DE9F, de facto
							Header for debugging	CAN	2	CAN 2.0B	HDR-1x4	J25

LEFT LEG #1		J2	TERM-1x5	4	RS-422	COM1	BlackBox, B&B de-facto
				2	RS-485

RIGHT LEG #1		J3	SHDR-2x5	8	RS-232	COM1	Straight to IDC DE9M
							Modified-Yost/TTL	COM1	6	TTL-serial	HDR-1x10	J1

RIGHT LEG #2		J4	SHDR-2x5	4	RS-232	COM2	Straight to IDC DE9M
							Modified-Yost/TTL	COM2	4	TTL-serial	HDR-1x10	J5

RIGHT LEG #3		J8	SHDR-2x5	2	TTL-serial	COM3	Olimex UEXT
				4	SPI
				2	I2C
		J12	SHDR-2x3	4	SPI		AVR, Arduino, Raspberry Pi de facto
							Modified-Yost/TTL	COM3	2	TTL-serial	HDR-1x4	J14
							NXP, NXP 2002, Sparkfun de facto		2	I2C	HDR-1x6	J9

RIGHT LEG #4		J24	MINIDIN-6	2	OC	PS/2	PS/2 Keyboard/Mouse
		J13	SHDR-2x3	4	SPI	ISP	AVR, Arduino, Raspberry Pi de facto
							Microchip ICSP connector	ISP	4	PIC ICSP	HDR-1x6	J11

RIGHT ARM		J7	SHDR-2x10	6	JTAG	JTAG	ARM20
							Xilinx 9-pin standard	JTAG	4	JTAG	HDR-1x9/6	J9

## connectors
			THIS PAGE IS IN PROGRESS

ENA	NET-NAME		SQUID	MCU	INTERFACE	DIR	PROTOCOL	SIGS	REFDES	CONNECTOR	STANDARD/PINOUT
0	COM0_ENA_USB	SERIAL IO	COM0	LPC	UART0	DCE	USB-232	6	J17	Micro-B	Standard USB
1	COM0_ENA_232				UART0	DCE	RS-232	6	J15	SHDR-2x5	Standard, straight to IDC DE9F
2	COM0_ENA_TTL				UART0	DCE	TTL-serial	6	J16	HDR-1x10	Modified-Yost/TTL
3	COM1A_ENA_232		COM1	LPC	UART1	DTE	RS-232	8	J3	SHDR-2x5	Standard, straight to IDC DE9M
4	COM1B_ENA_422				UART1	DTE	RS-422	4	J2	TERM-1x5	BlackBox, B&B de-facto
					UART1	DTE	RS-485	2
5	COM1C_ENA_TTL				UART1	DTE	TTL-serial	6	J1	HDR-1x10	Modified-Yost/TTL
6	COM1C_5V_ENA
7	COM1C_3V3_ENA
8	COM2A_ENA_232		COM2	LPC	UART2	DTE	RS-232	4	J4	SHDR-2x5	Standard, straight to IDC DE9M
9	COM2B_ENA_TTL				UART2	DTE	TTL-serial	4	J5	HDR-1x10	Modified-Yost/TTL
10	COM2B_5V_ENA
11	COM2B_3V3_ENA
12	CAN_STBY		CAN	LPC	CAN1	N/A	CAN	2	J6	SHDR-2x5
								J25	HDR-1x4
13	COM3_ENA		COM3	LPC	UART3	DTE	TTL-serial	2	J14	HDR-1x4	Modified-Yost/TTL (middle 4 only)
					UART3	DTE	TTL-serial	2	J8	SHDR-2x5	UEXT
					SSP0/SPI	Master	SPI	4
					I2C0	Master	I2C	2
					SSP0/SPI	Master	SPI	4	J12	SHDR-2x3
					I2C0	Master	I2C	2	J9	HDR-1x6	NXP Orig: SDA, VCC, GND, SCL
								NXP-2002: VCC, GND, SCL, SDA
								Misc, Sparkfun: GND, VCC, SDA, SCL
14	COM3_5V_ENA
15	COM3_3V3_ENA
16	JTAG_ENA		JTAG	LPC	Bit-Bang	Master	JTAG	6	J7	SHDR-2x10	ARM20
								4	J9	HDR-1x9/6	Xilinx 9-pin standard
17	JTAG_5V_ENA				N/A
18	JTAG_3V3_ENA
19	ISP_ENA		ISP	LPC	SSP0	Master	SPI	4	J13	SHDR-2x3	AVR
					Bit-Bang		PIC	4	J11	HDR-1x6	PIC
20	ISP_5V_ENA				N/A
21	ISP_3V3_ENA
22	USB_HOST_ENA		USB	LPC	USB	HOST	USB	2	J22	USB-TYPE-A
23	USB_DEV_ENA					DEV			J23	USB-MICRO-B
24	LAN_RESET		LAN	LPC	ENET	N/A	Ethernet	4	J21	RJ45	IEEE 802.3 10BASE-T
25	LAN_PWRDN							IEEE 802.3 100BASE-TX
		FLASH / STORE	SDCARD	LPC	SSP1	N/A	SPI	5	XA1	SDCARD	SD memory card
26	MSD_DETECT_ENA			LPC	Bit-Bang
27	MSD_WPROT_ENA
		USER / OUTPUT	DISP	LPC	Bit-Bang	Master	NewHaven	7	DS1		LCD display data
				PIC	Bit-Bang		on/off	1			LCD backlight
					CCP4		PWM	1			LCD contrast control
			BUZZER	PIC		N/A	Pulses	1	LS1
		USER / INPUT	BUTTONS	LPC	Bit-Bang	Master		6	PB
			PS/2	PIC	Bit-Bang	HOST	OC	2	J24	MINIDIN-6	PS/2 Keyboard/Mouse
		PROGRAM	SQUID / PROG	ALL	RESET		OC		S4	PB-TACT	Manual system reset
				ALL	ISP		OC		S5	PB-TACT	Manual ISP boot mode
				LPC	JTAG	Target	JTAG	7	J20	SHDR-2x10	JTAG/ARM20, for programming LPC
				PIC	ICSP	Target	ICSP	3	J19	HDR-1x6	Microchip ICSP, for programming PIC
		INTERNAL / INTERFACE	CONFIG	LPC	I2C2	Master	I2C	2
				PIC	MSSP	Slave	I2C	2
				PIC	Bit-Bang	Master	Serial-shift	6
		POWER	POWER	LPC	RTC			1	XB1
				ALL					J24	USB-MICRO-B	Power input