## PORTS
SEQ PORT | SEQ PIN | P176x | PORT | BIT | FUNC1 | FUNC2 | FUNC3
1 | 1 | 46 | 0 | 0 | RD1 | TXD3 | SDA1
2 | 2 | 47 | 0 | 1 | TD1 | RXD3 | SCL1
3 | 3 | 98 | 0 | 2 | TXD0 | AD0.7 | N/A
4 | 4 | 99 | 0 | 3 | RXD0 | AD0.6 | N/A
5 | 5 | 81 | 0 | 4 | I2SRX_CLK | RD2 | CAP2.0
6 | 6 | 80 | 0 | 5 | I2SRX_WS | TD2 | CAP2.1
7 | 7 | 79 | 0 | 6 | I2SRX_SDA | SSEL1 | MAT2.0
8 | 8 | 78 | 0 | 7 | I2STX_CLK | SCK1 | MAT2.1
9 | 9 | 77 | 0 | 8 | I2STX_WS | MISO1 | MAT2.2
10 | 10 | 76 | 0 | 9 | I2SRTX_SDA | MOSI1 | MAT2.3
11 | 11 | 48 | 0 | 10 | TXD2 | SDA2 | MAT3.0
12 | 12 | 49 | 0 | 11 | RXD2 | SCL2 | MAT3.1
13 | N/A | N/A | 0 | 12 | N/A | N/A | N/A
14 | N/A | N/A | 0 | 13 | N/A | N/A | N/A
15 | N/A | N/A | 0 | 14 | N/A | N/A | N/A
16 | 13 | 62 | 0 | 15 | TXD1 | SCK0 | SCK
17 | 14 | 63 | 0 | 16 | RXD1 | SSEL0 | SSEL
18 | 15 | 61 | 0 | 17 | CTS1 | MISO0 | MISO
19 | 16 | 60 | 0 | 18 | DCD1 | MOSI0 | MOSI
20 | 17 | 59 | 0 | 19 | DSR1 |  | SDA1
21 | 18 | 58 | 0 | 20 | DTR1 |  | SCL1
22 | 19 | 57 | 0 | 21 | RI1 |  | RD1
23 | 20 | 56 | 0 | 22 | RTS1 |  | TD1
24 | 21 | 9 | 0 | 23 | AD0.0 | I2SRX_CLK | CAP3.0
25 | 22 | 8 | 0 | 24 | AD0.1 | I2SRX_WS | CAP3.1
26 | 23 | 7 | 0 | 25 | AD0.2 | I2SRX_SDA | TXD3
27 | 24 | 6 | 0 | 26 | AD0.3 | AOUT | RXD3
28 | 25 | 25 | 0 | 27 | SDA0 | USB_SDA | N/A
29 | 26 | 24 | 0 | 28 | SCL0 | USB_SCL | N/A
30 | 27 | 29 | 0 | 29 | USB_DP1 | N/A | N/A
31 | 28 | 30 | 0 | 30 | USB_DM1 | N/A | N/A
32 | N/A | N/A | 0 | 31 | N/A | N/A | N/A
33 | 29 | 95 | 1 | 0 | ENET_TXD0 | N/A | N/A
34 | 30 | 94 | 1 | 1 | ENET_TXD1 | N/A | N/A
35 | N/A | N/A | 1 | 2 | N/A | N/A | N/A
36 | N/A | N/A | 1 | 3 | N/A | N/A | N/A
37 | 31 | 93 | 1 | 4 | ENET_TX_EN | N/A | N/A
38 | N/A | N/A | 1 | 5 | N/A | N/A | N/A
39 | N/A | N/A | 1 | 6 | N/A | N/A | N/A
40 | N/A | N/A | 1 | 7 | N/A | N/A | N/A
41 | 32 | 92 | 1 | 8 | ENET_CRS | N/A | N/A
42 | 33 | 91 | 1 | 9 | ENET_RXD0 | N/A | N/A
43 | 34 | 90 | 1 | 10 | ENET_RXD1 | N/A | N/A
44 | N/A | N/A | 1 | 11 | N/A | N/A | N/A
45 | N/A | N/A | 1 | 12 | N/A | N/A | N/A
46 | N/A | N/A | 1 | 13 | N/A | N/A | N/A
47 | 35 | 89 | 1 | 14 | ENET_RX_ER | N/A | N/A
48 | 36 | 88 | 1 | 15 | ENET_REF_CLK | N/A | N/A
49 | 37 | 87 | 1 | 16 | ENET_MDC | N/A | N/A
50 | 38 | 86 | 1 | 17 | ENET_MDIO | N/A | N/A
51 | 39 | 32 | 1 | 18 | USP_UP_LED | PWM1.1 | CAP1.0
52 | 40 | 33 | 1 | 19 | MCOA0 | USB_PPWR | CAP1.1
53 | 41 | 34 | 1 | 20 | MCI0 | PWM1.2 | SCK0
54 | 42 | 35 | 1 | 21 | MCABORT | PWM1.3 | SSEL0
55 | 43 | 36 | 1 | 22 | MCOB0 | USB_PWRD | MAT1.0
56 | 44 | 37 | 1 | 23 | MCI1 | PWM1.4 | MISO0
57 | 45 | 38 | 1 | 24 | MCI2 | PWM1.5 | MOSI0
58 | 46 | 39 | 1 | 25 | MCOA1 |  | MAT1.1
59 | 47 | 40 | 1 | 26 | MCOB1 | PWM1.6 | CAP0.0
60 | 48 | 43 | 1 | 27 | CLKOUT | USB_OVRCR | CAP0.1
61 | 49 | 44 | 1 | 28 | MCOA2 | PCAP1.0 | MAT0.0
62 | 50 | 45 | 1 | 29 | MCOB2 | PCAP1.1 | MAT0.1
63 | 51 | 21 | 1 | 30 | N/A | VBUS | AD0.4
64 | 52 | 20 | 1 | 31 | N/A | SCK1 | AD0.5
65 | 53 | 75 | 2 | 0 | PWM1.1 | TXD1
66 | 54 | 74 | 2 | 1 | PWM1.2 | RXD1
67 | 55 | 73 | 2 | 2 | PWM1.3 | CTS1 | TRACEDATA.3
68 | 56 | 70 | 2 | 3 | PWM1.4 | DCD1 | TRACEDATA.2
69 | 57 | 69 | 2 | 4 | PWM1.5 | DSR1 | TRACEDATA.1
70 | 58 | 68 | 2 | 5 | PWM1.6 | DTR1 | TRACEDATA.0
71 | 59 | 67 | 2 | 6 | PCAP1.0 | RI1 | TRACECLK
72 | 60 | 66 | 2 | 7 | RD2 | RTS1
73 | 61 | 65 | 2 | 8 | TD2 | TXD2
74 | 62 | 64 | 2 | 9 | USB_CONNECT | RXD2
75 | 63 | 53 | 2 | 10 | EINT0 | NMI | N/A
76 | 64 | 52 | 2 | 11 | EINT1 |  | I2STX_CLK
77 | 65 | 51 | 2 | 12 | EINT2 |  | I2STX_WS
78 | 66 | 50 | 2 | 13 | EINT3 |  | I2STX_SDA
79 | N/A | N/A | 2 | 14 | N/A | N/A | N/A
80 | N/A | N/A | 2 | 15 | N/A | N/A | N/A
81 | N/A | N/A | 2 | 16 | N/A | N/A | N/A
82 | N/A | N/A | 2 | 17 | N/A | N/A | N/A
83 | N/A | N/A | 2 | 18 | N/A | N/A | N/A
84 | N/A | N/A | 2 | 19 | N/A | N/A | N/A
85 | N/A | N/A | 2 | 20 | N/A | N/A | N/A
86 | N/A | N/A | 2 | 21 | N/A | N/A | N/A
87 | N/A | N/A | 2 | 22 | N/A | N/A | N/A
88 | N/A | N/A | 2 | 23 | N/A | N/A | N/A
89 | N/A | N/A | 2 | 24 | N/A | N/A | N/A
90 | N/A | N/A | 2 | 25 | N/A | N/A | N/A
91 | N/A | N/A | 2 | 26 | N/A | N/A | N/A
92 | N/A | N/A | 2 | 27 | N/A | N/A | N/A
93 | N/A | N/A | 2 | 28 | N/A | N/A | N/A
94 | N/A | N/A | 2 | 29 | N/A | N/A | N/A
95 | N/A | N/A | 2 | 30 | N/A | N/A | N/A
96 | N/A | N/A | 2 | 31 | N/A | N/A | N/A
97 | N/A | N/A | 3 | 0 | N/A | N/A | N/A
98 | N/A | N/A | 3 | 1 | N/A | N/A | N/A
99 | N/A | N/A | 3 | 2 | N/A | N/A | N/A
100 | N/A | N/A | 3 | 3 | N/A | N/A | N/A
101 | N/A | N/A | 3 | 4 | N/A | N/A | N/A
102 | N/A | N/A | 3 | 5 | N/A | N/A | N/A
103 | N/A | N/A | 3 | 6 | N/A | N/A | N/A
104 | N/A | N/A | 3 | 7 | N/A | N/A | N/A
105 | N/A | N/A | 3 | 8 | N/A | N/A | N/A
106 | N/A | N/A | 3 | 9 | N/A | N/A | N/A
107 | N/A | N/A | 3 | 10 | N/A | N/A | N/A
108 | N/A | N/A | 3 | 11 | N/A | N/A | N/A
109 | N/A | N/A | 3 | 12 | N/A | N/A | N/A
110 | N/A | N/A | 3 | 13 | N/A | N/A | N/A
111 | N/A | N/A | 3 | 14 | N/A | N/A | N/A
112 | N/A | N/A | 3 | 15 | N/A | N/A | N/A
113 | N/A | N/A | 3 | 16 | N/A | N/A | N/A
114 | N/A | N/A | 3 | 17 | N/A | N/A | N/A
115 | N/A | N/A | 3 | 18 | N/A | N/A | N/A
116 | N/A | N/A | 3 | 19 | N/A | N/A | N/A
117 | N/A | N/A | 3 | 20 | N/A | N/A | N/A
118 | N/A | N/A | 3 | 21 | N/A | N/A | N/A
119 | N/A | N/A | 3 | 22 | N/A | N/A | N/A
120 | N/A | N/A | 3 | 23 | N/A | N/A | N/A
121 | N/A | N/A | 3 | 24 | N/A | N/A | N/A
122 | 67 | 27 | 3 | 25 | N/A | MAT0.0 | PWM1.2
123 | 68 | 26 | 3 | 26 | N/A | MAT0.1 | PWM1.3
124 | N/A | N/A | 3 | 27 | N/A | N/A | N/A
125 | N/A | N/A | 3 | 28 | N/A | N/A | N/A
126 | N/A | N/A | 3 | 29 | N/A | N/A | N/A
127 | N/A | N/A | 3 | 30 | N/A | N/A | N/A
128 | N/A | N/A | 3 | 31 | N/A | N/A | N/A
129 | N/A | N/A | 4 | 0 | N/A | N/A | N/A
130 | N/A | N/A | 4 | 1 | N/A | N/A | N/A
131 | N/A | N/A | 4 | 2 | N/A | N/A | N/A
132 | N/A | N/A | 4 | 3 | N/A | N/A | N/A
133 | N/A | N/A | 4 | 4 | N/A | N/A | N/A
134 | N/A | N/A | 4 | 5 | N/A | N/A | N/A
135 | N/A | N/A | 4 | 6 | N/A | N/A | N/A
136 | N/A | N/A | 4 | 7 | N/A | N/A | N/A
137 | N/A | N/A | 4 | 8 | N/A | N/A | N/A
138 | N/A | N/A | 4 | 9 | N/A | N/A | N/A
139 | N/A | N/A | 4 | 10 | N/A | N/A | N/A
140 | N/A | N/A | 4 | 11 | N/A | N/A | N/A
141 | N/A | N/A | 4 | 12 | N/A | N/A | N/A
142 | N/A | N/A | 4 | 13 | N/A | N/A | N/A
143 | N/A | N/A | 4 | 14 | N/A | N/A | N/A
144 | N/A | N/A | 4 | 15 | N/A | N/A | N/A
145 | N/A | N/A | 4 | 16 | N/A | N/A | N/A
146 | N/A | N/A | 4 | 17 | N/A | N/A | N/A
147 | N/A | N/A | 4 | 18 | N/A | N/A | N/A
148 | N/A | N/A | 4 | 19 | N/A | N/A | N/A
149 | N/A | N/A | 4 | 20 | N/A | N/A | N/A
150 | N/A | N/A | 4 | 21 | N/A | N/A | N/A
151 | N/A | N/A | 4 | 22 | N/A | N/A | N/A
152 | N/A | N/A | 4 | 23 | N/A | N/A | N/A
153 | N/A | N/A | 4 | 24 | N/A | N/A | N/A
154 | N/A | N/A | 4 | 25 | N/A | N/A | N/A
155 | N/A | N/A | 4 | 26 | N/A | N/A | N/A
156 | N/A | N/A | 4 | 27 | N/A | N/A | N/A
157 | 69 | 82 | 4 | 28 | RX_MCLK | MAT2.0 | TXD3
158 | 70 | 85 | 4 | 29 | TX_MCLK | MAT2.1 | RXD3
159 | N/A | N/A | 4 | 30 | N/A | N/A | N/A
160 | N/A | N/A | 4 | 31 | N/A | N/A | N/A
161 | 71 | 1 | 99 | 0 | TDO | SWO
162 | 72 | 2 | 99 | 1 | TDI
163 | 73 | 3 | 99 | 2 | TMS | SWDIO
164 | 74 | 4 | 99 | 3 | TRST
165 | 75 | 5 | 99 | 4 | TCK | SWDCLK
166 | 76 | 100 | 99 | 5 | RTCK
167 | 77 | 14 | 99 | 6 | RSTOUT
168 | 78 | 17 | 99 | 7 | EXTRST
169 | 79 | 22 | 99 | 8 | OSCIN
170 | 80 | 23 | 99 | 9 | OSCOUT
171 | 81 | 16 | 99 | 10 | XOSCIN
172 | 82 | 18 | 99 | 11 | XOSCOUT
173 | 83 | 31 | 99 | 12 | GND
174 | 84 | 41 | 99 | 13 | GND
175 | 85 | 55 | 99 | 14 | GND
176 | 86 | 72 | 99 | 15 | GND
177 | 87 | 83 | 99 | 16 | GND
178 | 88 | 97 | 99 | 17 | GND
179 | 89 | 11 | 99 | 18 | AGND
180 | 90 | 28 | 99 | 19 | V3P3
181 | 91 | 54 | 99 | 20 | V3P3
182 | 92 | 71 | 99 | 21 | V3P3
183 | 93 | 96 | 99 | 22 | V3P3
184 | 94 | 42 | 99 | 24 | V3P3REG
185 | 95 | 84 | 99 | 25 | V3P3REG
186 | 96 | 10 | 99 | 26 | VA3P3
187 | 97 | 12 | 99 | 27 | VREFP
188 | 98 | 15 | 99 | 28 | VREFN
189 | 99 | 19 | 99 | 29 | VBAT
190 | 100 | 13 | 99 | 30 | N/C

## PINS
SEQ PORT | SEQ PIN | P176x | PORT | BIT | P.B | FUNC1 | FUNC2 | FUNC3 | SIGNAL | FUNC | IN/OUT | MODE | OD | DEF | ACT
1 | 1 | 46 | 0 | 0 | 0.0 | RD1 | TXD3 | SDA1
2 | 2 | 47 | 0 | 1 | 0.1 | TD1 | RXD3 | SCL1
3 | 3 | 98 | 0 | 2 | 0.2 | TXD0 | AD0.7 | N/A
4 | 4 | 99 | 0 | 3 | 0.3 | RXD0 | AD0.6 | N/A
5 | 5 | 81 | 0 | 4 | 0.4 | I2SRX_CLK | RD2 | CAP2.0
6 | 6 | 80 | 0 | 5 | 0.5 | I2SRX_WS | TD2 | CAP2.1
7 | 7 | 79 | 0 | 6 | 0.6 | I2SRX_SDA | SSEL1 | MAT2.0
8 | 8 | 78 | 0 | 7 | 0.7 | I2STX_CLK | SCK1 | MAT2.1
9 | 9 | 77 | 0 | 8 | 0.8 | I2STX_WS | MISO1 | MAT2.2
10 | 10 | 76 | 0 | 9 | 0.9 | I2SRTX_SDA | MOSI1 | MAT2.3
11 | 11 | 48 | 0 | 10 | 0.10 | TXD2 | SDA2 | MAT3.0
12 | 12 | 49 | 0 | 11 | 0.11 | RXD2 | SCL2 | MAT3.1
16 | 13 | 62 | 0 | 15 | 0.15 | TXD1 | SCK0 | SCK
17 | 14 | 63 | 0 | 16 | 0.16 | RXD1 | SSEL0 | SSEL
18 | 15 | 61 | 0 | 17 | 0.17 | CTS1 | MISO0 | MISO
19 | 16 | 60 | 0 | 18 | 0.18 | DCD1 | MOSI0 | MOSI
20 | 17 | 59 | 0 | 19 | 0.19 | DSR1 |  | SDA1
21 | 18 | 58 | 0 | 20 | 0.20 | DTR1 |  | SCL1
22 | 19 | 57 | 0 | 21 | 0.21 | RI1 |  | RD1
23 | 20 | 56 | 0 | 22 | 0.22 | RTS1 |  | TD1
24 | 21 | 9 | 0 | 23 | 0.23 | AD0.0 | I2SRX_CLK | CAP3.0
25 | 22 | 8 | 0 | 24 | 0.24 | AD0.1 | I2SRX_WS | CAP3.1
26 | 23 | 7 | 0 | 25 | 0.25 | AD0.2 | I2SRX_SDA | TXD3
27 | 24 | 6 | 0 | 26 | 0.26 | AD0.3 | AOUT | RXD3
28 | 25 | 25 | 0 | 27 | 0.27 | SDA0 | USB_SDA | N/A
29 | 26 | 24 | 0 | 28 | 0.28 | SCL0 | USB_SCL | N/A
30 | 27 | 29 | 0 | 29 | 0.29 | USB_DP1 | N/A | N/A
31 | 28 | 30 | 0 | 30 | 0.30 | USB_DM1 | N/A | N/A
33 | 29 | 95 | 1 | 0 | 1.0 | ENET_TXD0 | N/A | N/A
34 | 30 | 94 | 1 | 1 | 1.1 | ENET_TXD1 | N/A | N/A
37 | 31 | 93 | 1 | 4 | 1.4 | ENET_TX_EN | N/A | N/A
41 | 32 | 92 | 1 | 8 | 1.8 | ENET_CRS | N/A | N/A
42 | 33 | 91 | 1 | 9 | 1.9 | ENET_RXD0 | N/A | N/A
43 | 34 | 90 | 1 | 10 | 1.10 | ENET_RXD1 | N/A | N/A
47 | 35 | 89 | 1 | 14 | 1.14 | ENET_RX_ER | N/A | N/A
48 | 36 | 88 | 1 | 15 | 1.15 | ENET_REF_CLK | N/A | N/A
49 | 37 | 87 | 1 | 16 | 1.16 | ENET_MDC | N/A | N/A
50 | 38 | 86 | 1 | 17 | 1.17 | ENET_MDIO | N/A | N/A
51 | 39 | 32 | 1 | 18 | 1.18 | USP_UP_LED | PWM1.1 | CAP1.0
52 | 40 | 33 | 1 | 19 | 1.19 | MCOA0 | USB_PPWR | CAP1.1
53 | 41 | 34 | 1 | 20 | 1.20 | MCI0 | PWM1.2 | SCK0
54 | 42 | 35 | 1 | 21 | 1.21 | MCABORT | PWM1.3 | SSEL0
55 | 43 | 36 | 1 | 22 | 1.22 | MCOB0 | USB_PWRD | MAT1.0
56 | 44 | 37 | 1 | 23 | 1.23 | MCI1 | PWM1.4 | MISO0
57 | 45 | 38 | 1 | 24 | 1.24 | MCI2 | PWM1.5 | MOSI0
58 | 46 | 39 | 1 | 25 | 1.25 | MCOA1 |  | MAT1.1
59 | 47 | 40 | 1 | 26 | 1.26 | MCOB1 | PWM1.6 | CAP0.0
60 | 48 | 43 | 1 | 27 | 1.27 | CLKOUT | USB_OVRCR | CAP0.1
61 | 49 | 44 | 1 | 28 | 1.28 | MCOA2 | PCAP1.0 | MAT0.0
62 | 50 | 45 | 1 | 29 | 1.29 | MCOB2 | PCAP1.1 | MAT0.1
63 | 51 | 21 | 1 | 30 | 1.30 | N/A | VBUS | AD0.4
64 | 52 | 20 | 1 | 31 | 1.31 | N/A | SCK1 | AD0.5
65 | 53 | 75 | 2 | 0 | 2.0 | PWM1.1 | TXD1
66 | 54 | 74 | 2 | 1 | 2.1 | PWM1.2 | RXD1
67 | 55 | 73 | 2 | 2 | 2.2 | PWM1.3 | CTS1 | TRACEDATA.3
68 | 56 | 70 | 2 | 3 | 2.3 | PWM1.4 | DCD1 | TRACEDATA.2
69 | 57 | 69 | 2 | 4 | 2.4 | PWM1.5 | DSR1 | TRACEDATA.1
70 | 58 | 68 | 2 | 5 | 2.5 | PWM1.6 | DTR1 | TRACEDATA.0
71 | 59 | 67 | 2 | 6 | 2.6 | PCAP1.0 | RI1 | TRACECLK
72 | 60 | 66 | 2 | 7 | 2.7 | RD2 | RTS1
73 | 61 | 65 | 2 | 8 | 2.8 | TD2 | TXD2
74 | 62 | 64 | 2 | 9 | 2.9 | USB_CONNECT | RXD2
75 | 63 | 53 | 2 | 10 | 2.10 | EINT0 | NMI | N/A
76 | 64 | 52 | 2 | 11 | 2.11 | EINT1 |  | I2STX_CLK
77 | 65 | 51 | 2 | 12 | 2.12 | EINT2 |  | I2STX_WS
78 | 66 | 50 | 2 | 13 | 2.13 | EINT3 |  | I2STX_SDA
122 | 67 | 27 | 3 | 25 | 3.25 | N/A | MAT0.0 | PWM1.2
123 | 68 | 26 | 3 | 26 | 3.26 | N/A | MAT0.1 | PWM1.3
157 | 69 | 82 | 4 | 28 | 4.28 | RX_MCLK | MAT2.0 | TXD3
158 | 70 | 85 | 4 | 29 | 4.29 | TX_MCLK | MAT2.1 | RXD3
161 | 71 | 1 | 99 | 0 | 99.0 | TDO | SWO
162 | 72 | 2 | 99 | 1 | 99.1 | TDI
163 | 73 | 3 | 99 | 2 | 99.2 | TMS | SWDIO
164 | 74 | 4 | 99 | 3 | 99.3 | TRST
165 | 75 | 5 | 99 | 4 | 99.4 | TCK | SWDCLK
166 | 76 | 100 | 99 | 5 | 99.5 | RTCK
167 | 77 | 14 | 99 | 6 | 99.6 | RSTOUT
168 | 78 | 17 | 99 | 7 | 99.7 | EXTRST
169 | 79 | 22 | 99 | 8 | 99.8 | OSCIN
170 | 80 | 23 | 99 | 9 | 99.9 | OSCOUT
171 | 81 | 16 | 99 | 10 | 99.10 | XOSCIN
172 | 82 | 18 | 99 | 11 | 99.11 | XOSCOUT
173 | 83 | 31 | 99 | 12 | 99.12 | GND
174 | 84 | 41 | 99 | 13 | 99.13 | GND
175 | 85 | 55 | 99 | 14 | 99.14 | GND
176 | 86 | 72 | 99 | 15 | 99.15 | GND
177 | 87 | 83 | 99 | 16 | 99.16 | GND
178 | 88 | 97 | 99 | 17 | 99.17 | GND
179 | 89 | 11 | 99 | 18 | 99.18 | AGND
180 | 90 | 28 | 99 | 19 | 99.19 | V3P3
181 | 91 | 54 | 99 | 20 | 99.20 | V3P3
182 | 92 | 71 | 99 | 21 | 99.21 | V3P3
183 | 93 | 96 | 99 | 22 | 99.22 | V3P3
184 | 94 | 42 | 99 | 24 | 99.24 | V3P3REG
185 | 95 | 84 | 99 | 25 | 99.25 | V3P3REG
186 | 96 | 10 | 99 | 26 | 99.26 | VA3P3
187 | 97 | 12 | 99 | 27 | 99.27 | VREFP
188 | 98 | 15 | 99 | 28 | 99.28 | VREFN
189 | 99 | 19 | 99 | 29 | 99.29 | VBAT
190 | 100 | 13 | 99 | 30 | 99.30 | N/C

## PINS2
SEQ | SEQ PORT | SEQ PIN | P176x | PORT | BIT | P.B | ALT | FUNC | GROUP | SUB
1 | 1 | 1 | 46 | 0 | 0 | 0.0 | 1 | RD1 | can1 | 1
2 | 2 | 2 | 47 | 0 | 1 | 0.1 | 1 | TD1 | can1 | 2
3 | 3 | 3 | 98 | 0 | 2 | 0.2 | 1 | TXD0 | uart0 | 2
4 | 4 | 4 | 99 | 0 | 3 | 0.3 | 1 | RXD0 | uart0 | 1
5 | 5 | 5 | 81 | 0 | 4 | 0.4 | 1 | I2SRX_CLK | i2s | 1
6 | 6 | 6 | 80 | 0 | 5 | 0.5 | 1 | I2SRX_WS | i2s | 2
7 | 7 | 7 | 79 | 0 | 6 | 0.6 | 1 | I2SRX_SDA | i2s | 3
8 | 8 | 8 | 78 | 0 | 7 | 0.7 | 1 | I2STX_CLK | i2s | 5
9 | 9 | 9 | 77 | 0 | 8 | 0.8 | 1 | I2STX_WS | i2s | 6
10 | 10 | 10 | 76 | 0 | 9 | 0.9 | 1 | I2STX_SDA | i2s | 7
11 | 11 | 11 | 48 | 0 | 10 | 0.10 | 1 | TXD2 | uart2 | 2
12 | 12 | 12 | 49 | 0 | 11 | 0.11 | 1 | RXD2 | uart2 | 1
13 | 16 | 13 | 62 | 0 | 15 | 0.15 | 1 | TXD1 | uart1 | 2
14 | 17 | 14 | 63 | 0 | 16 | 0.16 | 1 | RXD1 | uart1 | 1
15 | 18 | 15 | 61 | 0 | 17 | 0.17 | 1 | CTS1 | uart1 | 3
16 | 19 | 16 | 60 | 0 | 18 | 0.18 | 1 | DCD1 | uart1 | 4
17 | 20 | 17 | 59 | 0 | 19 | 0.19 | 1 | DSR1 | uart1 | 5
18 | 21 | 18 | 58 | 0 | 20 | 0.20 | 1 | DTR1 | uart1 | 6
19 | 22 | 19 | 57 | 0 | 21 | 0.21 | 1 | RI1 | uart1 | 7
20 | 23 | 20 | 56 | 0 | 22 | 0.22 | 1 | RTS1 | uart1 | 8
21 | 24 | 21 | 9 | 0 | 23 | 0.23 | 1 | AD0.0 | adc | 0
22 | 25 | 22 | 8 | 0 | 24 | 0.24 | 1 | AD0.1 | adc | 1
23 | 26 | 23 | 7 | 0 | 25 | 0.25 | 1 | AD0.2 | adc | 2
24 | 27 | 24 | 6 | 0 | 26 | 0.26 | 1 | AD0.3 | adc | 3
25 | 28 | 25 | 25 | 0 | 27 | 0.27 | 1 | SDA0 | i2c0 | 1
26 | 29 | 26 | 24 | 0 | 28 | 0.28 | 1 | SCL0 | i2c0 | 2
27 | 30 | 27 | 29 | 0 | 29 | 0.29 | 1 | USB_DP1 | usb | 3
28 | 31 | 28 | 30 | 0 | 30 | 0.30 | 1 | USB_DM1 | usb | 4
29 | 33 | 29 | 95 | 1 | 0 | 1.0 | 1 | ENET_TXD0 | enet | 2
30 | 34 | 30 | 94 | 1 | 1 | 1.1 | 1 | ENET_TXD1 | enet | 3
31 | 37 | 31 | 93 | 1 | 4 | 1.4 | 1 | ENET_TX_EN | enet | 1
32 | 41 | 32 | 92 | 1 | 8 | 1.8 | 1 | ENET_CRS | enet | 7
33 | 42 | 33 | 91 | 1 | 9 | 1.9 | 1 | ENET_RXD0 | enet | 4
34 | 43 | 34 | 90 | 1 | 10 | 1.10 | 1 | ENET_RXD1 | enet | 5
35 | 47 | 35 | 89 | 1 | 14 | 1.14 | 1 | ENET_RX_ER | enet | 6
36 | 48 | 36 | 88 | 1 | 15 | 1.15 | 1 | ENET_REF_CLK | enet | 8
37 | 49 | 37 | 87 | 1 | 16 | 1.16 | 1 | ENET_MDC | enet | 9
38 | 50 | 38 | 86 | 1 | 17 | 1.17 | 1 | ENET_MDIO | enet | 10
39 | 51 | 39 | 32 | 1 | 18 | 1.18 | 1 | USP_UP_LED | usb | 2
40 | 52 | 40 | 33 | 1 | 19 | 1.19 | 1 | MCOA0 | mc0 | 1
41 | 53 | 41 | 34 | 1 | 20 | 1.20 | 1 | MCI0 | mc0 | 3
42 | 54 | 42 | 35 | 1 | 21 | 1.21 | 1 | MCABORT | mc | 0
43 | 55 | 43 | 36 | 1 | 22 | 1.22 | 1 | MCOB0 | mc0 | 2
44 | 56 | 44 | 37 | 1 | 23 | 1.23 | 1 | MCI1 | mc1 | 6
45 | 57 | 45 | 38 | 1 | 24 | 1.24 | 1 | MCI2 | mc2 | 9
46 | 58 | 46 | 39 | 1 | 25 | 1.25 | 1 | MCOA1 | mc1 | 4
47 | 59 | 47 | 40 | 1 | 26 | 1.26 | 1 | MCOB1 | mc1 | 5
48 | 60 | 48 | 43 | 1 | 27 | 1.27 | 1 | CLKOUT | clk | 1
49 | 61 | 49 | 44 | 1 | 28 | 1.28 | 1 | MCOA2 | mc2 | 7
50 | 62 | 50 | 45 | 1 | 29 | 1.29 | 1 | MCOB2 | mc2 | 8
53 | 65 | 53 | 75 | 2 | 0 | 2.0 | 1 | PWM1.1 | pwm | 1
54 | 66 | 54 | 74 | 2 | 1 | 2.1 | 1 | PWM1.2 | pwm | 2
55 | 67 | 55 | 73 | 2 | 2 | 2.2 | 1 | PWM1.3 | pwm | 3
56 | 68 | 56 | 70 | 2 | 3 | 2.3 | 1 | PWM1.4 | pwm | 4
57 | 69 | 57 | 69 | 2 | 4 | 2.4 | 1 | PWM1.5 | pwm | 5
58 | 70 | 58 | 68 | 2 | 5 | 2.5 | 1 | PWM1.6 | pwm | 6
59 | 71 | 59 | 67 | 2 | 6 | 2.6 | 1 | PCAP1.0 | pwm | 7
60 | 72 | 60 | 66 | 2 | 7 | 2.7 | 1 | RD2 | can2 | 1
61 | 73 | 61 | 65 | 2 | 8 | 2.8 | 1 | TD2 | can2 | 2
62 | 74 | 62 | 64 | 2 | 9 | 2.9 | 1 | USB_CONNECT | usb | 1
63 | 75 | 63 | 53 | 2 | 10 | 2.10 | 1 | EINT0 | eint | 0
64 | 76 | 64 | 52 | 2 | 11 | 2.11 | 1 | EINT1 | eint | 1
65 | 77 | 65 | 51 | 2 | 12 | 2.12 | 1 | EINT2 | eint | 2
66 | 78 | 66 | 50 | 2 | 13 | 2.13 | 1 | EINT3 | eint | 3
69 | 157 | 69 | 82 | 4 | 28 | 4.28 | 1 | RX_MCLK | i2s | 4
70 | 158 | 70 | 85 | 4 | 29 | 4.29 | 1 | TX_MCLK | i2s | 8
71 | 1 | 1 | 46 | 0 | 0 | 0.0 | 2 | TXD3 | uart3 | 2
72 | 2 | 2 | 47 | 0 | 1 | 0.1 | 2 | RXD3 | uart3 | 1
73 | 3 | 3 | 98 | 0 | 2 | 0.2 | 2 | AD0.7 | adc | 7
74 | 4 | 4 | 99 | 0 | 3 | 0.3 | 2 | AD0.6 | adc | 6
75 | 5 | 5 | 81 | 0 | 4 | 0.4 | 2 | RD2 | can2 | 1
76 | 6 | 6 | 80 | 0 | 5 | 0.5 | 2 | TD2 | can2 | 2
77 | 7 | 7 | 79 | 0 | 6 | 0.6 | 2 | SSEL1 | ssp1 | 2
78 | 8 | 8 | 78 | 0 | 7 | 0.7 | 2 | SCK1 | ssp1 | 1
79 | 9 | 9 | 77 | 0 | 8 | 0.8 | 2 | MISO1 | ssp1 | 3
80 | 10 | 10 | 76 | 0 | 9 | 0.9 | 2 | MOSI1 | ssp1 | 4
81 | 11 | 11 | 48 | 0 | 10 | 0.10 | 2 | SDA2 | i2c2 | 2
82 | 12 | 12 | 49 | 0 | 11 | 0.11 | 2 | SCL2 | i2c2 | 1
83 | 16 | 13 | 62 | 0 | 15 | 0.15 | 2 | SCK0 | ssp0 | 1
84 | 17 | 14 | 63 | 0 | 16 | 0.16 | 2 | SSEL0 | ssp0 | 2
85 | 18 | 15 | 61 | 0 | 17 | 0.17 | 2 | MISO0 | ssp0 | 3
86 | 19 | 16 | 60 | 0 | 18 | 0.18 | 2 | MOSI0 | ssp0 | 4
87 | 24 | 21 | 9 | 0 | 23 | 0.23 | 2 | I2SRX_CLK | i2s | 1
88 | 25 | 22 | 8 | 0 | 24 | 0.24 | 2 | I2SRX_WS | i2s | 2
89 | 26 | 23 | 7 | 0 | 25 | 0.25 | 2 | I2SRX_SDA | i2s | 3
90 | 27 | 24 | 6 | 0 | 26 | 0.26 | 2 | AOUT | dac | 1
91 | 28 | 25 | 25 | 0 | 27 | 0.27 | 2 | USB_SDA | usb | 8
92 | 29 | 26 | 24 | 0 | 28 | 0.28 | 2 | USB_SCL | usb | 9
93 | 51 | 39 | 32 | 1 | 18 | 1.18 | 2 | PWM1.1 | pwm | 1
94 | 52 | 40 | 33 | 1 | 19 | 1.19 | 2 | USB_PPWR | usb | 5
95 | 53 | 41 | 34 | 1 | 20 | 1.20 | 2 | PWM1.2 | pwm | 2
96 | 54 | 42 | 35 | 1 | 21 | 1.21 | 2 | PWM1.3 | pwm | 3
97 | 55 | 43 | 36 | 1 | 22 | 1.22 | 2 | USB_PWRD | usb | 6
98 | 56 | 44 | 37 | 1 | 23 | 1.23 | 2 | PWM1.4 | pwm | 4
99 | 57 | 45 | 38 | 1 | 24 | 1.24 | 2 | PWM1.5 | pwm | 5
100 | 59 | 47 | 40 | 1 | 26 | 1.26 | 2 | PWM1.6 | pwm | 6
101 | 60 | 48 | 43 | 1 | 27 | 1.27 | 2 | USB_OVRCR | usb | 7
102 | 61 | 49 | 44 | 1 | 28 | 1.28 | 2 | PCAP1.0 | pwm | 7
103 | 62 | 50 | 45 | 1 | 29 | 1.29 | 2 | PCAP1.1 | pwm | 8
104 | 63 | 51 | 21 | 1 | 30 | 1.30 | 2 | VBUS | usb | 0
105 | 64 | 52 | 20 | 1 | 31 | 1.31 | 2 | SCK1 | ssp1 | 1
106 | 65 | 53 | 75 | 2 | 0 | 2.0 | 2 | TXD1 | uart1 | 2
107 | 66 | 54 | 74 | 2 | 1 | 2.1 | 2 | RXD1 | uart1 | 1
108 | 67 | 55 | 73 | 2 | 2 | 2.2 | 2 | CTS1 | uart1 | 3
109 | 68 | 56 | 70 | 2 | 3 | 2.3 | 2 | DCD1 | uart1 | 4
110 | 69 | 57 | 69 | 2 | 4 | 2.4 | 2 | DSR1 | uart1 | 5
111 | 70 | 58 | 68 | 2 | 5 | 2.5 | 2 | DTR1 | uart1 | 6
112 | 71 | 59 | 67 | 2 | 6 | 2.6 | 2 | RI1 | uart1 | 7
113 | 72 | 60 | 66 | 2 | 7 | 2.7 | 2 | RTS1 | uart1 | 8
114 | 73 | 61 | 65 | 2 | 8 | 2.8 | 2 | TXD2 | uart2 | 2
115 | 74 | 62 | 64 | 2 | 9 | 2.9 | 2 | RXD2 | uart2 | 1
116 | 75 | 63 | 53 | 2 | 10 | 2.10 | 2 | NMI | eint | 4
117 | 122 | 67 | 27 | 3 | 25 | 3.25 | 2 | MAT0.0 | tmr0 | 2
118 | 123 | 68 | 26 | 3 | 26 | 3.26 | 2 | MAT0.1 | tmr0 | 3
119 | 157 | 69 | 82 | 4 | 28 | 4.28 | 2 | MAT2.0 | tmr2 | 2
120 | 158 | 70 | 85 | 4 | 29 | 4.29 | 2 | MAT2.1 | tmr2 | 3
121 | 1 | 1 | 46 | 0 | 0 | 0.0 | 3 | SDA1 | i2c1 | 1
122 | 2 | 2 | 47 | 0 | 1 | 0.1 | 3 | SCL1 | i2c1 | 2
125 | 5 | 5 | 81 | 0 | 4 | 0.4 | 3 | CAP2.0 | tmr2 | 0
126 | 6 | 6 | 80 | 0 | 5 | 0.5 | 3 | CAP2.1 | tmr2 | 1
127 | 7 | 7 | 79 | 0 | 6 | 0.6 | 3 | MAT2.0 | tmr2 | 2
128 | 8 | 8 | 78 | 0 | 7 | 0.7 | 3 | MAT2.1 | tmr2 | 3
129 | 9 | 9 | 77 | 0 | 8 | 0.8 | 3 | MAT2.2 | tmr2 | 4
130 | 10 | 10 | 76 | 0 | 9 | 0.9 | 3 | MAT2.3 | tmr2 | 5
131 | 11 | 11 | 48 | 0 | 10 | 0.10 | 3 | MAT3.0 | tmr3 | 2
132 | 12 | 12 | 49 | 0 | 11 | 0.11 | 3 | MAT3.1 | tmr3 | 3
133 | 16 | 13 | 62 | 0 | 15 | 0.15 | 3 | SCK | spi | 1
134 | 17 | 14 | 63 | 0 | 16 | 0.16 | 3 | SSEL | spi | 2
135 | 18 | 15 | 61 | 0 | 17 | 0.17 | 3 | MISO | spi | 3
136 | 19 | 16 | 60 | 0 | 18 | 0.18 | 3 | MOSI | spi | 4
137 | 20 | 17 | 59 | 0 | 19 | 0.19 | 3 | SDA1 | i2c1 | 1
138 | 21 | 18 | 58 | 0 | 20 | 0.20 | 3 | SCL1 | i2c1 | 2
139 | 22 | 19 | 57 | 0 | 21 | 0.21 | 3 | RD1 | can1 | 1
140 | 23 | 20 | 56 | 0 | 22 | 0.22 | 3 | TD1 | can1 | 2
141 | 24 | 21 | 9 | 0 | 23 | 0.23 | 3 | CAP3.0 | tmr3 | 0
142 | 25 | 22 | 8 | 0 | 24 | 0.24 | 3 | CAP3.1 | tmr3 | 1
143 | 26 | 23 | 7 | 0 | 25 | 0.25 | 3 | TXD3 | uart3 | 2
144 | 27 | 24 | 6 | 0 | 26 | 0.26 | 3 | RXD3 | uart3 | 1
145 | 51 | 39 | 32 | 1 | 18 | 1.18 | 3 | CAP1.0 | tmr1 | 0
146 | 52 | 40 | 33 | 1 | 19 | 1.19 | 3 | CAP1.1 | tmr1 | 1
147 | 53 | 41 | 34 | 1 | 20 | 1.20 | 3 | SCK0 | ssp0 | 1
148 | 54 | 42 | 35 | 1 | 21 | 1.21 | 3 | SSEL0 | ssp0 | 2
149 | 55 | 43 | 36 | 1 | 22 | 1.22 | 3 | MAT1.0 | tmr1 | 2
150 | 56 | 44 | 37 | 1 | 23 | 1.23 | 3 | MISO0 | ssp0 | 3
151 | 57 | 45 | 38 | 1 | 24 | 1.24 | 3 | MOSI0 | ssp0 | 4
152 | 58 | 46 | 39 | 1 | 25 | 1.25 | 3 | MAT1.1 | tmr1 | 3
153 | 59 | 47 | 40 | 1 | 26 | 1.26 | 3 | CAP0.0 | tmr0 | 0
154 | 60 | 48 | 43 | 1 | 27 | 1.27 | 3 | CAP0.1 | tmr0 | 1
155 | 61 | 49 | 44 | 1 | 28 | 1.28 | 3 | MAT0.0 | tmr0 | 2
156 | 62 | 50 | 45 | 1 | 29 | 1.29 | 3 | MAT0.1 | tmr0 | 3
157 | 63 | 51 | 21 | 1 | 30 | 1.30 | 3 | AD0.4 | adc | 4
158 | 64 | 52 | 20 | 1 | 31 | 1.31 | 3 | AD0.5 | adc | 5
159 | 67 | 55 | 73 | 2 | 2 | 2.2 | 3 | TRACEDATA.3 | trace | 3
160 | 68 | 56 | 70 | 2 | 3 | 2.3 | 3 | TRACEDATA.2 | trace | 2
161 | 69 | 57 | 69 | 2 | 4 | 2.4 | 3 | TRACEDATA.1 | trace | 1
162 | 70 | 58 | 68 | 2 | 5 | 2.5 | 3 | TRACEDATA.0 | trace | 0
163 | 71 | 59 | 67 | 2 | 6 | 2.6 | 3 | TRACECLK | trace | 4
164 | 76 | 64 | 52 | 2 | 11 | 2.11 | 3 | I2STX_CLK | i2s | 5
165 | 77 | 65 | 51 | 2 | 12 | 2.12 | 3 | I2STX_WS | i2s | 6
166 | 78 | 66 | 50 | 2 | 13 | 2.13 | 3 | I2STX_SDA | i2s | 7
167 | 122 | 67 | 27 | 3 | 25 | 3.25 | 3 | PWM1.2 | pwm | 2
168 | 123 | 68 | 26 | 3 | 26 | 3.26 | 3 | PWM1.3 | pwm | 3
169 | 157 | 69 | 82 | 4 | 28 | 4.28 | 3 | TXD3 | uart3 | 2
170 | 158 | 70 | 85 | 4 | 29 | 4.29 | 3 | RXD3 | uart3 | 1

## FUNCS
SEQ | GROUP | SUB | FUNC | P1 | P2 | P3 | P4 | GROUP | SUB | GROUP.SUB
1 | adc | 0 | AD0.0 | 0.23 |  |  |  | adc | 0 | adc-0
2 | adc | 1 | AD0.1 | 0.24 |  |  |  | adc | 1 | adc-1
3 | adc | 2 | AD0.2 | 0.25 |  |  |  | adc | 2 | adc-2
4 | adc | 3 | AD0.3 | 0.26 |  |  |  | adc | 3 | adc-3
5 | adc | 4 | AD0.4 | 1.30 |  |  |  | adc | 4 | adc-4
6 | adc | 5 | AD0.5 | 1.31 |  |  |  | adc | 5 | adc-5
7 | adc | 6 | AD0.6 | 0.3 |  |  |  | adc | 6 | adc-6
8 | adc | 7 | AD0.7 | 0.2 |  |  |  | adc | 7 | adc-7
9 | can1 | 1 | RD1 | 0.0 | 0.21 |  |  | can1 | 1 | can1-1
10 | can1 | 2 | TD1 | 0.1 | 0.22 |  |  | can1 | 2 | can1-2
11 | can2 | 1 | RD2 | 0.4 | 2.7 |  |  | can2 | 1 | can2-1
12 | can2 | 2 | TD2 | 0.5 | 2.8 |  |  | can2 | 2 | can2-2
13 | clk | 1 | CLKOUT | 1.27 |  |  |  | clk | 1 | clk-1
14 | dac | 1 | AOUT | 0.26 |  |  |  | dac | 1 | dac-1
15 | eint | 0 | EINT0 | 2.10 |  |  |  | eint | 0 | eint-0
16 | eint | 1 | EINT1 | 2.11 |  |  |  | eint | 1 | eint-1
17 | eint | 2 | EINT2 | 2.12 |  |  |  | eint | 2 | eint-2
18 | eint | 3 | EINT3 | 2.13 |  |  |  | eint | 3 | eint-3
19 | eint | 4 | NMI | 2.10 |  |  |  | eint | 4 | eint-4
20 | enet | 1 | ENET_TX_EN | 1.4 |  |  |  | enet | 1 | enet-1
29 | enet | 10 | ENET_MDIO | 1.17 |  |  |  | enet | 10 | enet-10
21 | enet | 2 | ENET_TXD0 | 1.0 |  |  |  | enet | 2 | enet-2
22 | enet | 3 | ENET_TXD1 | 1.1 |  |  |  | enet | 3 | enet-3
23 | enet | 4 | ENET_RXD0 | 1.9 |  |  |  | enet | 4 | enet-4
24 | enet | 5 | ENET_RXD1 | 1.10 |  |  |  | enet | 5 | enet-5
25 | enet | 6 | ENET_RX_ER | 1.14 |  |  |  | enet | 6 | enet-6
26 | enet | 7 | ENET_CRS | 1.8 |  |  |  | enet | 7 | enet-7
27 | enet | 8 | ENET_REF_CLK | 1.15 |  |  |  | enet | 8 | enet-8
28 | enet | 9 | ENET_MDC | 1.16 |  |  |  | enet | 9 | enet-9
30 | i2c0 | 1 | SDA0 | 0.27 |  |  |  | i2c0 | 1 | i2c0-1
31 | i2c0 | 2 | SCL0 | 0.28 |  |  |  | i2c0 | 2 | i2c0-2
32 | i2c1 | 1 | SDA1 | 0.0 | 0.19 |  |  | i2c1 | 1 | i2c1-1
33 | i2c1 | 2 | SCL1 | 0.1 | 0.20 |  |  | i2c1 | 2 | i2c1-2
34 | i2c2 | 1 | SCL2 | 0.11 |  |  |  | i2c2 | 1 | i2c2-1
35 | i2c2 | 2 | SDA2 | 0.10 |  |  |  | i2c2 | 2 | i2c2-2
36 | i2s | 1 | I2SRX_CLK | 0.4 | 0.23 |  |  | i2s | 1 | i2s-1
37 | i2s | 2 | I2SRX_WS | 0.5 | 0.24 |  |  | i2s | 2 | i2s-2
38 | i2s | 3 | I2SRX_SDA | 0.6 | 0.25 |  |  | i2s | 3 | i2s-3
39 | i2s | 4 | RX_MCLK | 4.28 |  |  |  | i2s | 4 | i2s-4
40 | i2s | 5 | I2STX_CLK | 0.7 | 2.11 |  |  | i2s | 5 | i2s-5
41 | i2s | 6 | I2STX_WS | 0.8 | 2.12 |  |  | i2s | 6 | i2s-6
42 | i2s | 7 | I2STX_SDA | 0.9 | 2.13 |  |  | i2s | 7 | i2s-7
43 | i2s | 8 | TX_MCLK | 4.29 |  |  |  | i2s | 8 | i2s-8
44 | mc | 0 | MCABORT | 1.21 |  |  |  | mc | 0 | mc-0
45 | mc0 | 1 | MCOA0 | 1.19 |  |  |  | mc0 | 1 | mc0-1
46 | mc0 | 2 | MCOB0 | 1.22 |  |  |  | mc0 | 2 | mc0-2
47 | mc0 | 3 | MCI0 | 1.20 |  |  |  | mc0 | 3 | mc0-3
48 | mc1 | 4 | MCOA1 | 1.25 |  |  |  | mc1 | 4 | mc1-4
49 | mc1 | 5 | MCOB1 | 1.26 |  |  |  | mc1 | 5 | mc1-5
50 | mc1 | 6 | MCI1 | 1.23 |  |  |  | mc1 | 6 | mc1-6
51 | mc2 | 7 | MCOA2 | 1.28 |  |  |  | mc2 | 7 | mc2-7
52 | mc2 | 8 | MCOB2 | 1.29 |  |  |  | mc2 | 8 | mc2-8
53 | mc2 | 9 | MCI2 | 1.24 |  |  |  | mc2 | 9 | mc2-9
54 | pwm | 1 | PWM1.1 | 1.18 | 2.0 |  |  | pwm | 1 | pwm-1
55 | pwm | 2 | PWM1.2 | 3.25 | 1.20 | 2.1 |  | pwm | 2 | pwm-2
56 | pwm | 3 | PWM1.3 | 3.26 | 1.21 | 2.2 |  | pwm | 3 | pwm-3
57 | pwm | 4 | PWM1.4 | 1.23 | 2.3 |  |  | pwm | 4 | pwm-4
58 | pwm | 5 | PWM1.5 | 1.24 | 2.4 |  |  | pwm | 5 | pwm-5
59 | pwm | 6 | PWM1.6 | 1.26 | 2.5 |  |  | pwm | 6 | pwm-6
60 | pwm | 7 | PCAP1.0 | 1.28 | 2.6 |  |  | pwm | 7 | pwm-7
61 | pwm | 8 | PCAP1.1 | 1.29 |  |  |  | pwm | 8 | pwm-8
62 | spi | 1 | SCK | 0.15 |  |  |  | spi | 1 | spi-1
63 | spi | 2 | SSEL | 0.16 |  |  |  | spi | 2 | spi-2
64 | spi | 3 | MISO | 0.17 |  |  |  | spi | 3 | spi-3
65 | spi | 4 | MOSI | 0.18 |  |  |  | spi | 4 | spi-4
66 | ssp0 | 1 | SCK0 | 0.15 | 1.20 |  |  | ssp0 | 1 | ssp0-1
67 | ssp0 | 2 | SSEL0 | 0.16 | 1.21 |  |  | ssp0 | 2 | ssp0-2
68 | ssp0 | 3 | MISO0 | 0.17 | 1.23 |  |  | ssp0 | 3 | ssp0-3
69 | ssp0 | 4 | MOSI0 | 0.18 | 1.24 |  |  | ssp0 | 4 | ssp0-4
70 | ssp1 | 1 | SCK1 | 0.7 | 1.31 |  |  | ssp1 | 1 | ssp1-1
71 | ssp1 | 2 | SSEL1 | 0.6 |  |  |  | ssp1 | 2 | ssp1-2
72 | ssp1 | 3 | MISO1 | 0.8 |  |  |  | ssp1 | 3 | ssp1-3
73 | ssp1 | 4 | MOSI1 | 0.9 |  |  |  | ssp1 | 4 | ssp1-4
74 | tmr0 | 0 | CAP0.0 | 1.26 |  |  |  | tmr0 | 0 | tmr0-0
75 | tmr0 | 1 | CAP0.1 | 1.27 |  |  |  | tmr0 | 1 | tmr0-1
76 | tmr0 | 2 | MAT0.0 | 1.28 | 3.25 |  |  | tmr0 | 2 | tmr0-2
77 | tmr0 | 3 | MAT0.1 | 1.29 | 3.26 |  |  | tmr0 | 3 | tmr0-3
78 | tmr1 | 0 | CAP1.0 | 1.18 |  |  |  | tmr1 | 0 | tmr1-0
79 | tmr1 | 1 | CAP1.1 | 1.19 |  |  |  | tmr1 | 1 | tmr1-1
80 | tmr1 | 2 | MAT1.0 | 1.22 |  |  |  | tmr1 | 2 | tmr1-2
81 | tmr1 | 3 | MAT1.1 | 1.25 |  |  |  | tmr1 | 3 | tmr1-3
82 | tmr2 | 0 | CAP2.0 | 0.4 |  |  |  | tmr2 | 0 | tmr2-0
83 | tmr2 | 1 | CAP2.1 | 0.5 |  |  |  | tmr2 | 1 | tmr2-1
84 | tmr2 | 2 | MAT2.0 | 0.6 | 4.28 |  |  | tmr2 | 2 | tmr2-2
85 | tmr2 | 3 | MAT2.1 | 0.7 | 4.29 |  |  | tmr2 | 3 | tmr2-3
86 | tmr2 | 4 | MAT2.2 | 0.8 |  |  |  | tmr2 | 4 | tmr2-4
87 | tmr2 | 5 | MAT2.3 | 0.9 |  |  |  | tmr2 | 5 | tmr2-5
88 | tmr3 | 0 | CAP3.0 | 0.23 |  |  |  | tmr3 | 0 | tmr3-0
89 | tmr3 | 1 | CAP3.1 | 0.24 |  |  |  | tmr3 | 1 | tmr3-1
90 | tmr3 | 2 | MAT3.0 | 0.10 |  |  |  | tmr3 | 2 | tmr3-2
91 | tmr3 | 3 | MAT3.1 | 0.11 |  |  |  | tmr3 | 3 | tmr3-3
92 | trace | 0 | TRACEDATA.0 | 2.5 |  |  |  | trace | 0 | trace-0
93 | trace | 1 | TRACEDATA.1 | 2.4 |  |  |  | trace | 1 | trace-1
94 | trace | 2 | TRACEDATA.2 | 2.3 |  |  |  | trace | 2 | trace-2
95 | trace | 3 | TRACEDATA.3 | 2.2 |  |  |  | trace | 3 | trace-3
96 | trace | 4 | TRACECLK | 2.6 |  |  |  | trace | 4 | trace-4
97 | uart0 | 1 | RXD0 | 0.3 |  |  |  | uart0 | 1 | uart0-1
98 | uart0 | 2 | TXD0 | 0.2 |  |  |  | uart0 | 2 | uart0-2
99 | uart1 | 1 | RXD1 | 0.16 | 2.1 |  |  | uart1 | 1 | uart1-1
100 | uart1 | 2 | TXD1 | 0.15 | 2.0 |  |  | uart1 | 2 | uart1-2
101 | uart1 | 3 | CTS1 | 0.17 | 2.2 |  |  | uart1 | 3 | uart1-3
102 | uart1 | 4 | DCD1 | 0.18 | 2.3 |  |  | uart1 | 4 | uart1-4
103 | uart1 | 5 | DSR1 | 0.19 | 2.4 |  |  | uart1 | 5 | uart1-5
104 | uart1 | 6 | DTR1 | 0.20 | 2.5 |  |  | uart1 | 6 | uart1-6
105 | uart1 | 7 | RI1 | 0.21 | 2.6 |  |  | uart1 | 7 | uart1-7
106 | uart1 | 8 | RTS1 | 0.22 | 2.7 |  |  | uart1 | 8 | uart1-8
107 | uart2 | 1 | RXD2 | 0.11 | 2.9 |  |  | uart2 | 1 | uart2-1
108 | uart2 | 2 | TXD2 | 0.10 | 2.8 |  |  | uart2 | 2 | uart2-2
109 | uart3 | 1 | RXD3 | 0.1 | 0.26 | 4.29 |  | uart3 | 1 | uart3-1
110 | uart3 | 2 | TXD3 | 0.0 | 0.25 | 4.28 |  | uart3 | 2 | uart3-2
111 | usb | 0 | VBUS | 1.30 |  |  |  | usb | 0 | usb-0
112 | usb | 1 | USB_CONNECT | 2.9 |  |  |  | usb | 1 | usb-1
113 | usb | 2 | USP_UP_LED | 1.18 |  |  |  | usb | 2 | usb-2
114 | usb | 3 | USB_DP1 | 0.29 |  |  |  | usb | 3 | usb-3
115 | usb | 4 | USB_DM1 | 0.30 |  |  |  | usb | 4 | usb-4
116 | usb | 5 | USB_PPWR | 1.19 |  |  |  | usb | 5 | usb-5
117 | usb | 6 | USB_PWRD | 1.22 |  |  |  | usb | 6 | usb-6
118 | usb | 7 | USB_OVRCR | 1.27 |  |  |  | usb | 7 | usb-7
119 | usb | 8 | USB_SDA | 0.27 |  |  |  | usb | 8 | usb-8
120 | usb | 9 | USB_SCL | 0.28 |  |  |  | usb | 9 | usb-9

## my-pins
SEQ PORT | SEQ PIN | P176x | PORT | BIT | P.B | FUNC1 | FUNC2 | FUNC3 | APPLICATION | GROUP | SIGNAL | FUNC | IN/OUT | MODE | OD | DEF | ACT
1 | 1 | 46 | 0 | 0 | 0.0 | RD1 | TXD3 | SDA1 | CANbus | canbus | can-rd1
2 | 2 | 47 | 0 | 1 | 0.1 | TD1 | RXD3 | SCL1 |  | canbus | can-td1
3 | 3 | 98 | 0 | 2 | 0.2 | TXD0 | AD0.7 | N/A | COM0 | com0 | com0-rxd
4 | 4 | 99 | 0 | 3 | 0.3 | RXD0 | AD0.6 | N/A |  | com0 | com0-txd
5 | 5 | 81 | 0 | 4 | 0.4 | I2SRX_CLK | RD2 | CAP2.0 |  | com0 | com0-cts
6 | 6 | 80 | 0 | 5 | 0.5 | I2SRX_WS | TD2 | CAP2.1 |  | com0 | com0-rts
7 | 7 | 79 | 0 | 6 | 0.6 | I2SRX_SDA | SSEL1 | MAT2.0 | SD CARD | sdcard | sdc-ssel
8 | 8 | 78 | 0 | 7 | 0.7 | I2STX_CLK | SCK1 | MAT2.1 |  | sdcard | sdc-sck
9 | 9 | 77 | 0 | 8 | 0.8 | I2STX_WS | MISO1 | MAT2.2 |  | sdcard | sdc-miso
10 | 10 | 76 | 0 | 9 | 0.9 | I2SRTX_SDA | MOSI1 | MAT2.3 |  | sdcard | sdc-mosi
11 | 11 | 48 | 0 | 10 | 0.10 | TXD2 | SDA2 | MAT3.0 | PIC-IF | pic | pic-sda
12 | 12 | 49 | 0 | 11 | 0.11 | RXD2 | SCL2 | MAT3.1 |  | pic | pic-scl
16 | 13 | 62 | 0 | 15 | 0.15 | TXD1 | SCK0 | SCK | COM3 UEXT +JTAG | com3 | com3-sclk
17 | 14 | 63 | 0 | 16 | 0.16 | RXD1 | SSEL0 | SSEL |  | com3 | com3-ssel
18 | 15 | 61 | 0 | 17 | 0.17 | CTS1 | MISO0 | MISO |  | com3 | com3-miso
19 | 16 | 60 | 0 | 18 | 0.18 | DCD1 | MOSI0 | MOSI |  | com3 | com3-mosi
20 | 17 | 59 | 0 | 19 | 0.19 | DSR1 |  | SDA1 | COM0 | com0 | com0-dsr
21 | 18 | 58 | 0 | 20 | 0.20 | DTR1 |  | SCL1 |  | com0 | com0-dtr
22 | 19 | 57 | 0 | 21 | 0.21 | RI1 |  | RD1 | COM2 | com2 | com2-cts
23 | 20 | 56 | 0 | 22 | 0.22 | RTS1 |  | TD1 |  | com2 | com2-rts
24 | 21 | 9 | 0 | 23 | 0.23 | AD0.0 | I2SRX_CLK | CAP3.0 | BUTTON | button | button-sense-c0
25 | 22 | 8 | 0 | 24 | 0.24 | AD0.1 | I2SRX_WS | CAP3.1 | USB | usb | usb-connect
26 | 23 | 7 | 0 | 25 | 0.25 | AD0.2 | I2SRX_SDA | TXD3 | COM3 UEXT | com3 | com3-txd
27 | 24 | 6 | 0 | 26 | 0.26 | AD0.3 | AOUT | RXD3 |  | com3 | com3-rxd
28 | 25 | 25 | 0 | 27 | 0.27 | SDA0 | USB_SDA | N/A |  | com3 | com3-sda
29 | 26 | 24 | 0 | 28 | 0.28 | SCL0 | USB_SCL | N/A |  | com3 | com3-scl
30 | 27 | 29 | 0 | 29 | 0.29 | USB_DP1 | N/A | N/A | USB | usb | usb-dp
31 | 28 | 30 | 0 | 30 | 0.30 | USB_DM1 | N/A | N/A |  | usb | usb-dm
33 | 29 | 95 | 1 | 0 | 1.0 | ENET_TXD0 | N/A | N/A | ETHERNET | ethernet | enet-txd0
34 | 30 | 94 | 1 | 1 | 1.1 | ENET_TXD1 | N/A | N/A |  | ethernet | enet-txd1
37 | 31 | 93 | 1 | 4 | 1.4 | ENET_TX_EN | N/A | N/A |  | ethernet | enet-txen
41 | 32 | 92 | 1 | 8 | 1.8 | ENET_CRS | N/A | N/A |  | ethernet | enet-crs
42 | 33 | 91 | 1 | 9 | 1.9 | ENET_RXD0 | N/A | N/A |  | ethernet | enet-rxd0
43 | 34 | 90 | 1 | 10 | 1.10 | ENET_RXD1 | N/A | N/A |  | ethernet | enet-rxd1
47 | 35 | 89 | 1 | 14 | 1.14 | ENET_RX_EN | N/A | N/A |  | ethernet | enet-rx-er
48 | 36 | 88 | 1 | 15 | 1.15 | ENET_REF_CLK | N/A | N/A |  | ethernet | enet-ref-clk
49 | 37 | 87 | 1 | 16 | 1.16 | ENET_MDC | N/A | N/A |  | ethernet | enet-mdc
50 | 38 | 86 | 1 | 17 | 1.17 | ENET_MDIO | N/A | N/A |  | ethernet | enet-mdio
51 | 39 | 32 | 1 | 18 | 1.18 | USP_UP_LED | PWM1.1 | CAP1.0 | DISPLAY | usb | disp-db0
52 | 40 | 33 | 1 | 19 | 1.19 | MCOA0 | USB_PPWR | CAP1.1 | USB | usb | usb-ppwr
53 | 41 | 34 | 1 | 20 | 1.20 | MCI0 | PWM1.2 | SCK0 | ISP | isp | isp-sclk
54 | 42 | 35 | 1 | 21 | 1.21 | MCABORT | PWM1.3 | SSEL0 |  | isp | isp-ssel
55 | 43 | 36 | 1 | 22 | 1.22 | MCOB0 | USB_PWRD | MAT1.0 | USB | usb | usb-pwrd
56 | 44 | 37 | 1 | 23 | 1.23 | MCI1 | PWM1.4 | MISO0 | ISP | isp | isp-miso
57 | 45 | 38 | 1 | 24 | 1.24 | MCI2 | PWM1.5 | MOSI0 |  | isp | isp-mosi
58 | 46 | 39 | 1 | 25 | 1.25 | MCOA1 |  | MAT1.1 | BUTTON | button | button-drive-r0
59 | 47 | 40 | 1 | 26 | 1.26 | MCOB1 | PWM1.6 | CAP0.0 |  | button | button-drive-r1
60 | 48 | 43 | 1 | 27 | 1.27 | CLKOUT | USB_OVRCR | CAP0.1 | USB | display | usb-ovrcr
61 | 49 | 44 | 1 | 28 | 1.28 | MCOA2 | PCAP1.0 | MAT0.0 | DISPLAY | display | disp-db1
62 | 50 | 45 | 1 | 29 | 1.29 | MCOB2 | PCAP1.1 | MAT0.1 |  | display | disp-db2
63 | 51 | 21 | 1 | 30 | 1.30 | N/A | VBUS | AD0.4 | USB | usb | usb-vbus
64 | 52 | 20 | 1 | 31 | 1.31 | N/A | SCK1 | AD0.5 | DISPLAY | display | disp-db3
65 | 53 | 75 | 2 | 0 | 2.0 | PWM1.1 | TXD1 |  | COM1 | com1 | com1-txd
66 | 54 | 74 | 2 | 1 | 2.1 | PWM1.2 | RXD1 |  |  | com1 | com1-rxd
67 | 55 | 73 | 2 | 2 | 2.2 | PWM1.3 | CTS1 | TRACEDATA.3 |  | com1 | com1-cts
68 | 56 | 70 | 2 | 3 | 2.3 | PWM1.4 | DCD1 | TRACEDATA.2 |  | com1 | com1-dcd
69 | 57 | 69 | 2 | 4 | 2.4 | PWM1.5 | DSR1 | TRACEDATA.1 |  | com1 | com1-dsr
70 | 58 | 68 | 2 | 5 | 2.5 | PWM1.6 | DTR1 | TRACEDATA.0 |  | com1 | com1-dtr
71 | 59 | 67 | 2 | 6 | 2.6 | PCAP1.0 | RI1 | TRACECLK |  | com1 | com1-ri
72 | 60 | 66 | 2 | 7 | 2.7 | RD2 | RTS1 |  |  | com1 | com1-rts
73 | 61 | 65 | 2 | 8 | 2.8 | TD2 | TXD2 |  | COM2 | com2 | com2-txd
74 | 62 | 64 | 2 | 9 | 2.9 | USB_CONNECT | RXD2 |  |  | com2 | com2-rxd
75 | 63 | 53 | 2 | 10 | 2.10 | EINT0 | NMI | N/A |  | boot-isp | boot-isp
76 | 64 | 52 | 2 | 11 | 2.11 | EINT1 |  | I2STX_CLK | BUTTON | button | button-sense-c1
77 | 65 | 51 | 2 | 12 | 2.12 | EINT2 |  | I2STX_WS |  | button | button-sense-c2
78 | 66 | 50 | 2 | 13 | 2.13 | EINT3 |  | I2STX_SDA |  | button | button-sense-c3
122 | 67 | 27 | 3 | 25 | 3.25 | N/A | MAT0.0 | PWM1.2 | DISPLAY | display | disp-backlight
123 | 68 | 26 | 3 | 26 | 3.26 | N/A | MAT0.1 | PWM1.3 |  | display | disp-op-ena
157 | 69 | 82 | 4 | 28 | 4.28 | RX_MCLK | MAT2.0 | TXD3 |  | display | disp-rw
158 | 70 | 85 | 4 | 29 | 4.29 | TX_MCLK | MAT2.1 | RXD3 |  | display | disp-regsel
161 | 71 | 1 | 99 | 0 | 99.0 | TDO | SWO |  |  | dedicated
162 | 72 | 2 | 99 | 1 | 99.1 | TDI |  |  |  | dedicated
163 | 73 | 3 | 99 | 2 | 99.2 | TMS | SWDIO |  |  | dedicated
164 | 74 | 4 | 99 | 3 | 99.3 | TRST |  |  |  | dedicated
165 | 75 | 5 | 99 | 4 | 99.4 | TCK | SWDCLK |  |  | dedicated
166 | 76 | 100 | 99 | 5 | 99.5 | RTCK |  |  |  | dedicated
167 | 77 | 14 | 99 | 6 | 99.6 | RSTOUT |  |  |  | dedicated
168 | 78 | 17 | 99 | 7 | 99.7 | EXTRST |  |  |  | dedicated
169 | 79 | 22 | 99 | 8 | 99.8 | OSCIN |  |  |  | dedicated
170 | 80 | 23 | 99 | 9 | 99.9 | OSCOUT |  |  |  | dedicated
171 | 81 | 16 | 99 | 10 | 99.10 | XOSCIN |  |  |  | dedicated
172 | 82 | 18 | 99 | 11 | 99.11 | XOSCOUT |  |  |  | dedicated
173 | 83 | 31 | 99 | 12 | 99.12 | GND |  |  |  | dedicated
174 | 84 | 41 | 99 | 13 | 99.13 | GND |  |  |  | dedicated
175 | 85 | 55 | 99 | 14 | 99.14 | GND |  |  |  | dedicated
176 | 86 | 72 | 99 | 15 | 99.15 | GND |  |  |  | dedicated
177 | 87 | 83 | 99 | 16 | 99.16 | GND |  |  |  | dedicated
178 | 88 | 97 | 99 | 17 | 99.17 | GND |  |  |  | dedicated
179 | 89 | 11 | 99 | 18 | 99.18 | AGND |  |  |  | dedicated
180 | 90 | 28 | 99 | 19 | 99.19 | V3P3 |  |  |  | dedicated
181 | 91 | 54 | 99 | 20 | 99.20 | V3P3 |  |  |  | dedicated
182 | 92 | 71 | 99 | 21 | 99.21 | V3P3 |  |  |  | dedicated
183 | 93 | 96 | 99 | 22 | 99.22 | V3P3 |  |  |  | dedicated
184 | 94 | 42 | 99 | 24 | 99.24 | V3P3REG |  |  |  | dedicated
185 | 95 | 84 | 99 | 25 | 99.25 | V3P3REG |  |  |  | dedicated
186 | 96 | 10 | 99 | 26 | 99.26 | VA3P3 |  |  |  | dedicated
187 | 97 | 12 | 99 | 27 | 99.27 | VREFP |  |  |  | dedicated
188 | 98 | 15 | 99 | 28 | 99.28 | VREFN |  |  |  | dedicated
189 | 99 | 19 | 99 | 29 | 99.29 | VBAT |  |  |  | dedicated
190 | 100 | 13 | 99 | 30 | 99.30 | N/C |  |  |  | dedicated

## my-funcs
Circuit | Pins
com1 | 0
com2 | 0
com3 | 0
canbus | 0
console | 0
ethernet | 0
isp | 0
sdcard | 0
usb | 0
dedicated | 0
button | 0
jtag | 0
display | 0
TOTAL | 0
FREE | 100

## conn-brief
APPENDAGE | REF DES | CONNECTOR | SIGS | PROTOCOL | PORT | REMARKS | PORT | SIGS | PROTOCOL | CONNECTOR | REF DES
LEFT ARM | J17 | Micro-B | 6 | USB-232 | COM0 | USB device
| J15 | SHDR-2x5 | 6 | RS-232 |  | IDC-10 to DE9F
[6 empty] | Modified-Yost/TTL | COM0 | 6 | TTL-serial | HDR-1x10 | J16
LEFT LEG #4 | J21 | RJ45 | 4 | Ethernet | LAN | IEEE 802.3 10BASE-T
IEEE 802.3 100BASE-TX
LEFT LEG #3 | J22 | USB-TYPE-A | 2 | USB 2.0 | USB | USB host
| J23 | USB-MICRO-B |  |  |  | USB device
[6 empty] | SD memory card | SD | 5 | SPI | SD-SOCKET | XA1
LEFT LEG #2 | J6 | SHDR-2x5 | 2 | CAN 2.0B | CAN | IDC-10 to DE9F,de facto
[6 empty] | Header for debugging | CAN | 2 | CAN 2.0B | HDR-1x4 | J25
LEFT LEG #1 | J2 | TERM-1x5 | 4 | RS-422 | COM1 | BlackBox, B&Bde-facto
|  |  | 2 | RS-485
RIGHT LEG #1 | J3 | SHDR-2x5 | 8 | RS-232 | COM1 | Straight to IDC DE9M
[6 empty] | Modified-Yost/TTL | COM1 | 6 | TTL-serial | HDR-1x10 | J1
RIGHT LEG #2 | J4 | SHDR-2x5 | 4 | RS-232 | COM2 | Straight to IDC DE9M
[6 empty] | Modified-Yost/TTL | COM2 | 4 | TTL-serial | HDR-1x10 | J5
RIGHT LEG #3 | J8 | SHDR-2x5 | 2 | TTL-serial | COM3 | Olimex UEXT
|  |  | 4 | SPI
|  |  | 2 | I2C
| J12 | SHDR-2x3 | 4 | SPI |  | AVR, Arduino, Raspberry Pide facto
[6 empty] | Modified-Yost/TTL | COM3 | 2 | TTL-serial | HDR-1x4 | J14
[6 empty] | NXP, NXP 2002, Sparkfunde facto |  | 2 | I2C | HDR-1x6 | J9
RIGHT LEG #4 | J24 | MINIDIN-6 | 2 | OC | PS/2 | PS/2 Keyboard/Mouse
| J13 | SHDR-2x3 | 4 | SPI | ISP | AVR, Arduino, Raspberry Pide facto
[6 empty] | Microchip ICSP connector | ISP | 4 | PIC ICSP | HDR-1x6 | J11
RIGHT ARM | J7 | SHDR-2x10 | 6 | JTAG | JTAG | ARM20
[6 empty] | Xilinx 9-pin standard | JTAG | 4 | JTAG | HDR-1x9/6 | J9

## connectors
THIS PAGE IS IN PROGRESS
ENA | NET-NAME |  | SQUID | MCU | INTERFACE | DIR | PROTOCOL | SIGS | REFDES | CONNECTOR | STANDARD/PINOUT
0 | COM0_ENA_USB | SERIAL IO | COM0 | LPC | UART0 | DCE | USB-232 | 6 | J17 | Micro-B | Standard USB
1 | COM0_ENA_232 |  |  |  | UART0 | DCE | RS-232 | 6 | J15 | SHDR-2x5 | Standard, straight to IDC DE9F
2 | COM0_ENA_TTL |  |  |  | UART0 | DCE | TTL-serial | 6 | J16 | HDR-1x10 | Modified-Yost/TTL
3 | COM1A_ENA_232 |  | COM1 | LPC | UART1 | DTE | RS-232 | 8 | J3 | SHDR-2x5 | Standard, straight to IDC DE9M
4 | COM1B_ENA_422 |  |  |  | UART1 | DTE | RS-422 | 4 | J2 | TERM-1x5 | BlackBox, B&B de-facto
[5 empty] | UART1 | DTE | RS-485 | 2
5 | COM1C_ENA_TTL |  |  |  | UART1 | DTE | TTL-serial | 6 | J1 | HDR-1x10 | Modified-Yost/TTL
6 | COM1C_5V_ENA
7 | COM1C_3V3_ENA
8 | COM2A_ENA_232 |  | COM2 | LPC | UART2 | DTE | RS-232 | 4 | J4 | SHDR-2x5 | Standard, straight to IDC DE9M
9 | COM2B_ENA_TTL |  |  |  | UART2 | DTE | TTL-serial | 4 | J5 | HDR-1x10 | Modified-Yost/TTL
10 | COM2B_5V_ENA
11 | COM2B_3V3_ENA
12 | CAN_STBY |  | CAN | LPC | CAN1 | N/A | CAN | 2 | J6 | SHDR-2x5
[9 empty] | J25 | HDR-1x4
13 | COM3_ENA |  | COM3 | LPC | UART3 | DTE | TTL-serial | 2 | J14 | HDR-1x4 | Modified-Yost/TTL (middle 4 only)
[5 empty] | UART3 | DTE | TTL-serial | 2 | J8 | SHDR-2x5 | UEXT
[5 empty] | SSP0/SPI | Master | SPI | 4
[5 empty] | I2C0 | Master | I2C | 2
[5 empty] | SSP0/SPI | Master | SPI | 4 | J12 | SHDR-2x3
[5 empty] | I2C0 | Master | I2C | 2 | J9 | HDR-1x6 | NXP Orig: SDA, VCC, GND, SCL
NXP-2002: VCC, GND, SCL, SDA
Misc, Sparkfun: GND, VCC, SDA, SCL
14 | COM3_5V_ENA
15 | COM3_3V3_ENA
16 | JTAG_ENA |  | JTAG | LPC | Bit-Bang | Master | JTAG | 6 | J7 | SHDR-2x10 | ARM20
[8 empty] | 4 | J9 | HDR-1x9/6 | Xilinx 9-pin standard
17 | JTAG_5V_ENA |  |  |  | N/A
18 | JTAG_3V3_ENA
19 | ISP_ENA |  | ISP | LPC | SSP0 | Master | SPI | 4 | J13 | SHDR-2x3 | AVR
[5 empty] | Bit-Bang |  | PIC | 4 | J11 | HDR-1x6 | PIC
20 | ISP_5V_ENA |  |  |  | N/A
21 | ISP_3V3_ENA
22 | USB_HOST_ENA |  | USB | LPC | USB | HOST | USB | 2 | J22 | USB-TYPE-A
23 | USB_DEV_ENA |  |  |  |  | DEV |  |  | J23 | USB-MICRO-B
24 | LAN_RESET |  | LAN | LPC | ENET | N/A | Ethernet | 4 | J21 | RJ45 | IEEE 802.3 10BASE-T
25 | LAN_PWRDN | [9 empty] | IEEE 802.3 100BASE-TX
|  | FLASH STORE | SDCARD | LPC | SSP1 | N/A | SPI | 5 | XA1 | SDCARD | SD memory card
26 | MSD_DETECT_ENA |  |  | LPC | Bit-Bang
27 | MSD_WPROT_ENA
|  | USER OUTPUT | DISP | LPC | Bit-Bang | Master | NewHaven | 7 | DS1 |  | LCD display data
|  |  |  | PIC | Bit-Bang |  | on/off | 1 |  |  | LCD backlight
[5 empty] | CCP4 |  | PWM | 1 |  |  | LCD contrast control
|  |  | BUZZER | PIC |  | N/A | Pulses | 1 | LS1
|  | USER INPUT | BUTTONS | LPC | Bit-Bang | Master |  | 6 | PB
|  |  | PS/2 | PIC | Bit-Bang | HOST | OC | 2 | J24 | MINIDIN-6 | PS/2 Keyboard/Mouse
|  | PROGRAM | SQUID PROG | ALL | RESET |  | OC |  | S4 | PB-TACT | Manual system reset
|  |  |  | ALL | ISP |  | OC |  | S5 | PB-TACT | Manual ISP boot mode
|  |  |  | LPC | JTAG | Target | JTAG | 7 | J20 | SHDR-2x10 | JTAG/ARM20, for programming LPC
|  |  |  | PIC | ICSP | Target | ICSP | 3 | J19 | HDR-1x6 | Microchip ICSP, for programming PIC
|  | INTERNAL INTERFACE | CONFIG | LPC | I2C2 | Master | I2C | 2
|  |  |  | PIC | MSSP | Slave | I2C | 2
|  |  |  | PIC | Bit-Bang | Master | Serial-shift | 6
|  | POWER | POWER | LPC | RTC |  |  | 1 | XB1
|  |  |  | ALL |  |  |  |  | J24 | USB-MICRO-B | Power input